## Sheet1
Category | RV32I Base | +RV64 | +RV128 | Category | RV32{F,D} | +RV64
Branches | AUIPC rd,imm |  |  | Load | FL{W,D} rd,rs1,imm
| BEQ rs1,rs2,imm |  |  | Store | FS{W,D} rs1,rs2,imm
| BNE rs1,rs2,imm |  |  | Mul-Add | FMADD.{S,D} rd,rs1,rs2,rs3
| BLT rs1,rs2,imm |  |  |  | FMSUB.{S,D} rd,rs1,rs2,rs3
| BGE rs1,rs2,imm |  |  |  | FNMSUB.{S,D} rd,rs1,rs2,rs3
| BLTU rs1,rs2,imm |  |  |  | FNMADD.{S,D} rd,rs1,rs2,rs3
| BGEU rs1,rs2,imm |  |  | Arithmetic | FADD.{S,D} rd,rs1,rs2
Jumps | JAL rd,imm |  |  |  | FSUB.{S,D} rd,rs1,rs2
| JALR rd,rs1,imm |  |  |  | FMUL.{S,D} rd,rs1,rs2
Loads | LB rd,rs1,imm |  |  |  | FDIV.{S,D} rd,rs1,rs2
| LH rd,rs1,imm |  |  |  | FSQRT.{S,D} rd,rs1
| LW rd,rs1,imm | LD rd,rs1,imm | LQ rs1,rs2,imm | Sign Extend | FSGNJ.{S,D} rd,rs1,rs2
| LBU rd,rs1,imm |  |  |  | FSGNJN.{S,D} rd,rs1,rs2
| LHU rd,rs1,imm | LWU rd,rs1,imm | LDU rd,rs1,imm |  | FSGNJX.{S,D} rd,rs1,rs2
Stores | SB rs1,rs2,imm |  |  | Min/Max | FMIN.{S,D} rd,rs1,rs2
| SH rs1,rs2,imm |  |  |  | FMAX.{S,D} rd,rs1,rs2
| SW rs1,rs2,imm | SD rs1,rs2,imm | SQ rs1,rs2,imm | Convert | FCVT.W.{S,D} rd,rs1 | FCVT.L.{S,D} rd,rs1
Immediates | LUI rd,imm |  |  |  | FCVT.WU.{S,D} rd,rs1 | FCVT.LU.{S,D} rd,rs1
| ADDI rd,rs1,imm | ADDIW rd,rs1,imm | ADDID rd,rs1,imm |  | FCVT.{S,D}.W rd,rs1 | FCVT.{S,D}.L rd,rs1
| SLTI rd,rs1,imm |  |  |  | FCVT.{S,D}.WU rd,rs1 | FCVT.{S,D}.LU rd,rs1
| SLTIU rd,rs1,imm |  |  | Compare | FEQ.{S,D} rd,rs1,rs2
| XORI rd,rs1,imm |  |  |  | FLT.{S,D} rd,rs1,rs2
| ORI rd,rs1,imm |  |  |  | FLE.{S,D} rd,rs1,rs2
| ANDI rd,rs1,imm |  |  |  | FCLASS.{S,D} rd,rs1
Shifts | SLLI rd,rs1,shamt |  |  | Move | FMV.X.{S,D} rd,rs1 | FMV.X.D rd,rs1
| SRLI rd,rs1,shamt |  |  |  | FMV.{S,D}.X rd,rs1 | FMV.D.X rd,rs1
| SRAI rd,rs1,shamt |  |  | Configuration | FRCSR rd
Arithmetic | ADD rd,rs1,rs2 | ADDW rd,rs1,rs2 | ADDD rd,rs1,rs2 |  | FRRM rd
| SUB rd,rs1,rs2 | SUBW rd,rs1,rs2 | SUBD rd,rs1,rs2 |  | FRFLAGS rd
Shifts | SLL rd,rs1,rs2 | SLLW rd,rs1,rs2 | SLLD rd,rs1,rs2 |  | FSCSR rd,rs1
Compare | SLT rd,rs1,rs2 |  |  |  | FSRM rd,rs1
| SLTU rd,rs1,rs2 |  |  |  | FSFLAGS rd,rs1
Logical | XOR rd,rs1,rs2 |  |  |  | FSRMI rd,imm
| SRL rd,rs1,rs2 | SRLW rd,rs1,rs2 | SRLD rd,rs1,rs2 |  | FSFLAGSI rd,imm
| SRA rd,rs1,rs2 | SRAW rd,rs1,rs2 | SRAD rd,rs1,rs2
| OR rd,rs1,rs2 |  |  | Category | RV32A (Atomic) | +RV64
| AND rd,rs1,rs2 |  |  | Load | LR.W rd,rs1 | LR.D rd,rs1
Synch | FENCE |  |  | Store | SC.W rd,rs1,rs2 | SC.D rd,rs1,rs2
| FENCE.I |  |  | Swap | AMOSWAP.W rd,rs1,rs2 | AMOSWAP.D rd,rs1,rs2
System | SCALL |  |  | Arithmetic | AMOADD.W rd,rs1,rs2 | AMOADD.D rd,rs1,rs2
| SBREAK |  |  | Logical | AMOXOR.W rd,rs1,rs2 | AMOXOR.D rd,rs1,rs2
Counters | RDCYCLE rd |  |  |  | AMOAND.W rd,rs1,rs2 | AMOAND.D rd,rs1,rs2
| RDCYCLEH rd |  |  |  | AMOOR.W rd,rs1,rs2 | AMOOR.D rd,rs1,rs2
| RDTIME rd |  |  | Min/Max | AMOMIN.W rd,rs1,rs2 | AMOMIN.D rd,rs1,rs2
| RDTIMEH rd |  |  |  | AMOMAX.W rd,rs1,rs2 | AMOMAX.D rd,rs1,rs2
| RDINSTRET rd |  |  |  | AMOMINU.W rd,rs1,rs2 | AMOMINU.D rd,rs1,rs2
| RDINSTRETH rd |  |  |  | AMOMAXU.W rd,rs1,rs2 | AMOMAXU.D rd,rs1,rs2
Category | RV32M (mul-div) | +RV64
Multiply | MUL rd,rs1,rs2 | MULW rd,rs1,rs2
MULH rd,rs1,rs2
MULHSU rd,rs1,rs2
MULHU rd,rs1,rs2
Divide | DIV rd,rs1,rs2 | DIVW rd,rs1,rs2
DIVU rd,rs1,rs2
Remainder | REM rd,rs1,rs2 | REMW rd,rs1,rs2
| REMU rd,rs1,rs2 | REMUW rd,rs1,rs2

## Sheet2
RISC-V Instruction Set Summary
Category | Format | RV32I Base | +RV64 | +RV128 | Category | Format | RV32{F,D,Q} (SP,DP,QP Fl. Pt.) | +RV64 | +RV128
Loads | I | LB rd,rs1,imm |  |  | Load | I | FL{W,D,T} rd,rs1,imm
| I | LH rd,rs1,imm |  |  | Store | S | FS{W,D,T} rs1,rs2,imm
| I | LW rd,rs1,imm | LD rd,rs1,imm | LQ rd,rs2,imm | Arithmetic | R | FADD.{S,D,Q} rd,rs1,rs2
| I | LBU rd,rs1,imm |  |  |  | R | FSUB.{S,D,Q} rd,rs1,rs2
| I | LHU rd,rs1,imm | LWU rd,rs1,imm | LDU rd,rs1,imm |  | R | FMUL.{S,D,Q} rd,rs1,rs2
Stores | S | SB rs1,rs2,imm |  |  |  | R | FDIV.{S,D,Q} rd,rs1,rs2
| S | SH rs1,rs2,imm |  |  |  | R | FSQRT.{S,D,Q} rd,rs1
| S | SW rs1,rs2,imm | SD rs1,rs2,imm | SQ rs1,rs2,imm | Mul-Add | R4 | FMADD.{S,D,Q} rd,rs1,rs2,rs3
Arithmetic | R | ADD rd,rs1,rs2 | ADDW rd,rs1,rs2 | ADDD rd,rs1,rs2 |  | R4 | FMSUB.{S,D,Q} rd,rs1,rs2,rs3
| I | ADDI rd,rs1,imm | ADDIW rd,rs1,imm | ADDID rd,rs1,imm |  | R4 | FNMSUB.{S,D,Q} rd,rs1,rs2,rs3
| R | SUB rd,rs1,rs2 | SUBW rd,rs1,rs2 | SUBD rd,rs1,rs2 |  | R4 | FNMADD.{S,D,Q} rd,rs1,rs2,rs3
| U | LUI rd,imm |  |  | Move | R | FMV.X.S rd,rs1 | FMV.X.D rd,rs1 | FMV.X.Q rd,rs1
| U | AUIPC rd,imm |  |  |  | R | FMV.S.X rd,rs1 | FMV.D.X rd,rs1 | FMV.Q.X rd,rs1
Logical | R | XOR rd,rs1,rs2 |  |  | Sign Inject | R | FSGNJ.{S,D,Q} rd,rs1,rs2
| I | XORI rd,rs1,imm |  |  |  | R | FSGNJN.{S,D,Q} rd,rs1,rs2
| R | OR rd,rs1,rs2 |  |  |  | R | FSGNJX.{S,D,Q} rd,rs1,rs2
| I | ORI rd,rs1,imm |  |  | Min/Max | R | FMIN.{S,D,Q} rd,rs1,rs2 |  |  |  | RV32 | RV64 | RV128
| R | AND rd,rs1,rs2 |  |  |  | R | FMAX.{S,D,Q} rd,rs1,rs2 |  |  | I | 47 | 10 | 10
| I | ANDI rd,rs1,imm |  |  | Compare | R | FEQ.{S,D,Q} rd,rs1,rs2 |  |  | M | 8 | 4 | 4
Shifts | R | SLL rd,rs1,rs2 | SLLW rd,rs1,rs2 | SLLD rd,rs1,rs2 |  | R | FLT.{S,D,Q} rd,rs1,rs2 |  |  | F/D/Q | 34 | 6 | 6 | X3
| I | SLLI rd,rs1,shamt | SLLIW rd,rs1,rs2 | SLLID rd,rs1,rs2 |  | R | FLE.{S,D,Q} rd,rs1,rs2 |  |  | A | 11 | 11 | 11
| R | SRL rd,rs1,rs2 | SRLW rd,rs1,rs2 | SRLD rd,rs1,rs2 |  | R | FCLASS.{S,D,Q} rd,rs1 |  |  | Total | 100 | 31 | 31
| I | SRLI rd,rs1,shamt | SRLIW rd,rs1,rs2 | SRLID rd,rs1,imm | Convert | R | FCVT.W.{S,D,Q} rd,rs1 | FCVT.L.{S,D,Q} rd,rs1 | FCVT.T.{S,D,Q} rd,rs1 | All | 168 | 43 | 43
| R | SRA rd,rs1,rs2 | SRAW rd,rs1,rs2 | SRAD rd,rs1,rs2 |  | R | FCVT.WU.{S,D,Q} rd,rs1 | FCVT.LU.{S,D,Q} rd,rs1 | FCVT.TU.{S,D,Q} rd,rs1
| I | SRAI rd,rs1,shamt | SRAW rd,rs1,rs2 | SRAD rd,rs1,rs2 |  | R | FCVT.{S,D,Q}.W rd,rs1 | FCVT.{S,D,Q}.L rd,rs1 | FCVT.{S,D,Q}.T rd,rs1
Compare | R | SLT rd,rs1,rs2 |  |  |  | R | FCVT.{S,D,Q}.WU rd,rs1 | FCVT.{S,D,Q}.LU rd,rs1 | FCVT.{S,D,Q}.TU rd,rs1
| I | SLTI rd,rs1,imm |  |  | Configuration | R | FRCSR rd
| R | SLTU rd,rs1,rs2 |  |  |  | R | FRRM rd
| I | SLTIU rd,rs1,imm |  |  |  | R | FRFLAGS rd
Branches | SB | BEQ rs1,rs2,imm |  |  |  | R | FSCSR rd,rs1
| SB | BNE rs1,rs2,imm |  |  |  | R | FSRM rd,rs1
| SB | BLT rs1,rs2,imm |  |  |  | R | FSFLAGS rd,rs1
| SB | BGE rs1,rs2,imm |  |  |  | I | FSRMI rd,imm
| SB | BLTU rs1,rs2,imm |  |  |  | I | FSFLAGSI rd,imm
| SB | BGEU rs1,rs2,imm
Jumps | UJ | JAL rd,imm |  |  | Category | Format | RV32A (Atomic) | +RV64 | +RV128
| UJ | JALR rd,rs1,imm |  |  | Load | R | LR.W rd,rs1 | LR.D rd,rs1 | LR.Q rd,rs1
Synch | I | FENCE |  |  | Store | R | SC.W rd,rs1,rs2 | SC.D rd,rs1,rs2 | SC.Q rd,rs1,rs2
| I | FENCE.I |  |  | Swap | R | AMOSWAP.W rd,rs1,rs2 | AMOSWAP.D rd,rs1,rs2 | AMOSWAP.Q rd,rs1,rs2
System | I | SCALL |  |  | Arithmetic | R | AMOADD.W rd,rs1,rs2 | AMOADD.D rd,rs1,rs2 | AMOADD.Q rd,rs1,rs2
| I | SBREAK |  |  | Logical | R | AMOXOR.W rd,rs1,rs2 | AMOXOR.D rd,rs1,rs2 | AMOXOR.Q rd,rs1,rs2
Counters | I | RDCYCLE rd |  |  |  | R | AMOAND.W rd,rs1,rs2 | AMOAND.D rd,rs1,rs2 | AMOAND.Q rd,rs1,rs2
| I | RDCYCLEH rd |  |  |  | R | AMOOR.W rd,rs1,rs2 | AMOOR.D rd,rs1,rs2 | AMOOR.Q rd,rs1,rs2
| I | RDTIME rd |  |  | Min/Max | R | AMOMIN.W rd,rs1,rs2 | AMOMIN.D rd,rs1,rs2 | AMOMIN.Q rd,rs1,rs2
| I | RDTIMEH rd |  |  |  | R | AMOMAX.W rd,rs1,rs2 | AMOMAX.D rd,rs1,rs2 | AMOMAX.Q rd,rs1,rs2
| I | RDINSTRET rd |  |  |  | R | AMOMINU.W rd,rs1,rs2 | AMOMINU.D rd,rs1,rs2 | AMOMINU.Q rd,rs1,rs2
| I | RDINSTRETH rd |  |  |  | R | AMOMAXU.W rd,rs1,rs2 | AMOMAXU.D rd,rs1,rs2 | AMOMAXU.Q rd,rs1,rs2
Category | Format | RV32M (Mul-Div) | +RV64 | Formats | Formats
Multiply | R | MUL rd,rs1,rs2 | MULW rd,rs1,rs2 | MULD rd,rs1,rs2 | R
| R | MULH rd,rs1,rs2 |  |  | R4
| R | MULHSU rd,rs1,rs2 |  |  | I
| R | MULHU rd,rs1,rs2 |  |  | S
Divide | R | DIV rd,rs1,rs2 | DIVW rd,rs1,rs2 | DIVD rd,rs1,rs2 | SB
| R | DIVU rd,rs1,rs2 |  |  | U
Remainder | R | REM rd,rs1,rs2 | REMW rd,rs1,rs2 | REMD rd,rs1,rs2 | UJ
| R | REMU rd,rs1,rs2 | REMUW rd,rs1,rs2 | REMUD rd,rs1,rs2
Table 5. RISC-V Instruction Set Summary

## V2
RVI Base Instructions: RV32I, RV64I, and RV128I | [6 empty] | RVM Multiply-Divide Instruction Extension
Category Name | Fmt | RV32I Base | +RV64 |  | +RV128 |  | Category Name | Format | RV32M (Multiply-Divide) | +RV64 | +RV128
Loads Load Byte | I | LB rd,rs1,imm |  |  |  |  | Multiply MULtiply | R | MUL rd,rs1,rs2 | MULW rd,rs1,rs2 | MULD rd,rs1,rs2
Load Halfword | I | LH rd,rs1,imm |  |  |  |  | MULtiply upper Half | R | MULH rd,rs1,rs2
Load Word | I | LW rd,rs1,imm | LD rd,rs1,imm |  | LQ rd,rs2,imm |  | MULtiply Half Sign/Uns | R | MULHSU rd,rs1,rs2
Load Byte Unsigned | I | LBU rd,rs1,imm |  |  |  |  | MULtiply upper Half Uns | R | MULHU rd,rs1,rs2
Load Half Unsigned | I | LHU rd,rs1,imm | LWU rd,rs1,imm |  | LDU rd,rs1,imm |  | Divide DIVide | R | DIV rd,rs1,rs2 | DIVW rd,rs1,rs2 | DIVD rd,rs1,rs2
Stores Store Byte | S | SB rs1,rs2,imm |  |  |  |  | DIVide Unsigned | R | DIVU rd,rs1,rs2
Store Halfword | S | SH rs1,rs2,imm |  |  |  |  | Remainder REMainder | R | REM rd,rs1,rs2 | REMW rd,rs1,rs2 | REMD rd,rs1,rs2
Store Word | S | SW rs1,rs2,imm | SD rs1,rs2,imm |  | SQ rs1,rs2,imm |  | REMainder Unsigned | R | REMU rd,rs1,rs2 | REMUW rd,rs1,rs2 | REMUD rd,rs1,rs2
Arithmetic ADD | R | ADD rd,rs1,rs2 | ADDW rd,rs1,rs2 |  | ADDD rd,rs1,rs2 |  | RVA Atomic Instruction Extension
ADD Immediate | I | ADDI rd,rs1,imm | ADDIW rd,rs1,imm |  | ADDID rd,rs1,imm |  | Category Name | Format | RV32A (Atomic) | +RV64 | +RV128
SUBtract | R | SUB rd,rs1,rs2 | SUBW rd,rs1,rs2 |  | SUBD rd,rs1,rs2 |  | Load Load Reserved | R | LR.W rd,rs1 | LR.D rd,rs1 | LR.Q rd,rs1
Load Upper Imm | U | LUI rd,imm |  |  |  |  | Store Store Conditional | R | SC.W rd,rs1,rs2 | SC.D rd,rs1,rs2 | SC.Q rd,rs1,rs2
Add Upper Imm to PC | U | AUIPC rd,imm |  |  |  |  | Swap SWAP | R | AMOSWAP.W rd,rs1,rs2 | AMOSWAP.D rd,rs1,rs2 | AMOSWAP.Q rd,rs1,rs2
Shifts Shift Left | R | SLL rd,rs1,rs2 | SLLW rd,rs1,rs2 |  | SLLD rd,rs1,rs2 |  | Add ADD | R | AMOADD.W rd,rs1,rs2 | AMOADD.D rd,rs1,rs2 | AMOADD.Q rd,rs1,rs2
Shift Left Immediate | I | SLLI rd,rs1,shamt | SLLIW rd,rs1,shamt |  | SLLID rd,rs1,shamt |  | Logical XOR | R | AMOXOR.W rd,rs1,rs2 | AMOXOR.D rd,rs1,rs2 | AMOXOR.Q rd,rs1,rs2
Shift Right | R | SRL rd,rs1,rs2 | SRLW rd,rs1,rs2 |  | SRLD rd,rs1,rs2 |  | AND | R | AMOAND.W rd,rs1,rs2 | AMOAND.D rd,rs1,rs2 | AMOAND.Q rd,rs1,rs2
Shift Right Immediate | I | SRLI rd,rs1,shamt | SRLIW rd,rs1,shamt |  | SRLID rd,rs1,shamt |  | OR | R | AMOOR.W rd,rs1,rs2 | AMOOR.D rd,rs1,rs2 | AMOOR.Q rd,rs1,rs2
Shift Right Arithmetic | R | SRA rd,rs1,rs2 | SRAW rd,rs1,rs2 |  | SRAD rd,rs1,rs2 |  | Min/Max MINimum | R | AMOMIN.W rd,rs1,rs2 | AMOMIN.D rd,rs1,rs2 | AMOMIN.Q rd,rs1,rs2
Shift Right Arith Imm | I | SRAI rd,rs1,shamt | SRAIW rd,rs1,shamt |  | SRAID rd,rs1,shamt |  | MAXimum | R | AMOMAX.W rd,rs1,rs2 | AMOMAX.D rd,rs1,rs2 | AMOMAX.Q rd,rs1,rs2
Logical XOR | R | XOR rd,rs1,rs2 | RVC Compressed Instruction Extension |  |  |  | MINimum Unsigned | R | AMOMINU.W rd,rs1,rs2 | AMOMINU.D rd,rs1,rs2 | AMOMINU.Q rd,rs1,rs2
XOR Immediate | I | XORI rd,rs1,imm | Category Name | Fmt | RVC | RVI equivalent | MAXimum Unsigned | R | AMOMAXU.W rd,rs1,rs2 | AMOMAXU.D rd,rs1,rs2 | AMOMAXU.Q rd,rs1,rs2
OR | R | OR rd,rs1,rs2 | Loads Load Word | CL | C.LW rd′,rs1′,imm | LW rd′,rs1′,imm*4 | Three Floating-Point Instruction Extensions: RVF, RVD, & RVQ
OR Immediate | I | ORI rd,rs1,imm | Load Word SP | CI | C.LWSP rd,imm | LW rd,sp,imm*4 | Category Name | Format | RV32{F,D,Q} (SP,DP,QP Fl. Pt.) | +RV64 | +RV128
AND | R | AND rd,rs1,rs2 | Load Double | CL | C.LD rd′,rs1′,imm | LD rd′,rs1′,imm*8 | Load Load | I | FL{W,D,Q} rd,rs1,imm
AND Immediate | I | ANDI rd,rs1,imm | Load Double SP | CI | C.LDSP rd,imm | LD rd,sp,imm*8 | Store Store | S | FS{W,D,Q} rs1,rs2,imm
Compare Set < | R | SLT rd,rs1,rs2 | Load Quad | CL | C.LQ rd′,rs1′,imm | LQ rd′,rs1′,imm*16 | Arithmetic ADD | R | FADD.{S,D,Q} rd,rs1,rs2
Set < Immediate | I | SLTI rd,rs1,imm | Load Quad SP | CI | C.LQSP rd,imm | LQ rd,sp,imm*16 | SUBtract | R | FSUB.{S,D,Q} rd,rs1,rs2
Set < Unsigned | R | SLTU rd,rs1,rs2 | Stores Store Word | CS | C.SW rs1′,rs2′,imm | SW rs1′,rs2′,imm*4 | MULtiply | R | FMUL.{S,D,Q} rd,rs1,rs2
Set < Unsigned Imm | I | SLTIU rd,rs1,imm | Store Word SP | CSS | C.SWSP rs2,imm | SW rs2,sp,imm*4 | DIVide | R | FDIV.{S,D,Q} rd,rs1,rs2
Branches Branch = | SB | BEQ rs1,rs2,imm | Store Double | CS | C.SD rs1′,rs2′,imm | SD rs1′,rs2′,imm*8 | SQuare RooT | R | FSQRT.{S,D,Q} rd,rs1
Branch ≠ | SB | BNE rs1,rs2,imm | Store Double SP | CSS | C.SDSP rs2,imm | SD rs2,sp,imm*8 | Mul-Add Multiply-ADD | R4 | FMADD.{S,D,Q} rd,rs1,rs2,rs3
Branch < | SB | BLT rs1,rs2,imm | Store Quad | CS | C.SQ rs1′,rs2′,imm | SQ rs1′,rs2′,imm*16 | Multiply-SUBtract | R4 | FMSUB.{S,D,Q} rd,rs1,rs2,rs3
Branch ≥ | SB | BGE rs1,rs2,imm | Store Quad SP | CSS | C.SQSP rs2,imm | SQ rs2,sp,imm*16 | Negative Multiply-SUBtract | R4 | FNMSUB.{S,D,Q} rd,rs1,rs2,rs3
Branch < Unsigned | SB | BLTU rs1,rs2,imm | Arithmetic ADD | CR | C.ADD rd,rs1 | ADD rd,rd,imm | Negative Multiply-ADD | R4 | FNMADD.{S,D,Q} rd,rs1,rs2,rs3
Branch ≥ Unsigned | SB | BGEU rs1,rs2,imm | ADD Word | CR | C.ADDW rd,rs1 | ADDW rd,rd,imm | Move Move from Integer | R | FMV.S.X rd,rs1 | FMV.D.X rd,rs1 | FMV.Q.X rd,rs1
Jump & Link J&L | UJ | JAL rd,imm | ADD Immediate | CI | C.ADDI rd,imm | ADDI rd,rd,imm | Move to Integer | R | FMV.X.S rd,rs1 | FMV.X.D rd,rs1 | FMV.X.Q rd,rs1
Jump & Link Register | UJ | JALR rd,rs1,imm | ADD Word Imm | CI | C.ADDIW rd,imm | ADDIW rd,rd,imm | Sign Inject SiGN source | R | FSGNJ.{S,D,Q} rd,rs1,rs2
Synch Synch threads | I | FENCE | ADD Imm * 4 | CI | C.ADDI4 rd,imm | ADDI rd,rd,imm*4 | Negative SiGN source | R | FSGNJN.{S,D,Q} rd,rs1,rs2
Synch Instr & Data | I | FENCE.I | Load Immediate | CI | C.LI rd,imm | ADDI rd,x0,imm | Xor SiGN source | R | FSGNJX.{S,D,Q} rd,rs1,rs2
System System CALL | I | SCALL | Load Upper Imm | CI | C.LUI rd,imm | LUI rd,imm | Min/Max MINimum | R | FMIN.{S,D,Q} rd,rs1,rs2
System BREAK | I | SBREAK | MoVe | CR | C.MV rd,rs1 | ADD rd,rs1,x0 | MAXimum | R | FMAX.{S,D,Q} rd,rs1,rs2
Counters ReaD CYCLE | I | RDCYCLE rd | Shifts Shift Left Imm | CI | C.SLLI rd,imm | SLLI rd,rd,imm | Compare Compare Float = | R | FEQ.{S,D,Q} rd,rs1,rs2
ReaD CYCLE upper Half | I | RDCYCLEH rd | Branches Branch=0 | CB | C.BEQZ rs1′,imm | BEQ rs1,x0,imm | Compare Float < | R | FLT.{S,D,Q} rd,rs1,rs2
ReaD TIME | I | RDTIME rd | Branch≠0 | CB | C.BNEZ rs1′,imm | BNE rs1,x0,imm | Compare Float ≤ | R | FLE.{S,D,Q} rd,rs1,rs2
ReaD TIME upper Half | I | RDTIMEH rd | Jump & Link J&L | CJ | C.J imm | JAL x0,imm | Convert Convert from Int | R | FCVT.{S,D,Q}.W rd,rs1 | FCVT.{S,D,Q}.L rd,rs1 | FCVT.{S,D,Q}.T rd,rs1
ReaD INSTR RETired | I | RDINSTRET rd | Jump & Link Register | CR | C.JALR rd,rs1 | JALR rd,rs1,0 | Convert from Int Unsigned | R | FCVT.{S,D,Q}.WU rd,rs1 | FCVT.{S,D,Q}.LU rd,rs1 | FCVT.{S,D,Q}.TU rd,rs1
ReaD INSTR upper Half | I | RDINSTRETH rd | System Sys BREAK | CI | C.SBREAK | SBREAK | Convert to Int | R | FCVT.W.{S,D,Q} rd,rs1 | FCVT.L.{S,D,Q} rd,rs1 | FCVT.T.{S,D,Q} rd,rs1
32-bit Formats |  |  |  | 16-bit Formats |  |  | Convert to Int Unsigned | R | FCVT.WU.{S,D,Q} rd,rs1 | FCVT.LU.{S,D,Q} rd,rs1 | FCVT.TU.{S,D,Q} rd,rs1
[7 empty] | Categorization Classify Type | R | FCLASS.{S,D,Q} rd,rs1
R |  |  |  | CR |  |  | Configuration Read Status | R | FRCSR rd
R4 |  |  |  | CI |  |  | Read Rounding Mode | R | FRRM rd
I |  |  |  | CSS |  |  | Read Flags | R | FRFLAGS rd
S |  |  |  | CL |  |  | Swap Status Reg | R | FSCSR rd,rs1
SB |  |  |  | CS |  |  | Swap Rounding Mode | R | FSRM rd,rs1
U |  |  |  | CB |  |  | Swap Flags | R | FSFLAGS rd,rs1
UJ |  |  |  | CJ |  |  | Swap Rounding Mode Imm | I | FSRMI rd,imm
RISC-V Integer Base Instructions (RV32I/64I/128I), the optional compressed instruction extension (RVC), and the instruction formats. The state includes 31 general purpose registers x1-x31 and the pc (x0 is hardwired to 0). The register width matches the address size. The base has 40 classic RISC integer instructions, plus 10 instructions for counters, system calls, and synchronization. All RISC-V implementations must include these base instructions, and we call the 32-bit version RV32I. The 64-bit and 128-bit versions (RV64I and RV128I) expand all the registers to those widths and add 10 instructions for new data transfer and shift instructions of the wider formats. RVC uses 16-bit formats and every instruction corresponds to an existing RVI intruction, although rd', rs1' and rs2' are limited to 8 registers. The companion table lists five other optional instruction extensions. To learn more, see www.riscv.org. | [6 empty] | Swap Flags Imm | I | FSFLAGSI rd,imm
Five RISC-V optional extensions of 10 multiply-divide instructions (RV32M); 11 optional atomic instructions (RV32A); and 25 floating-point instructions each for single-, double-, and quadruple-precision (RV32S, RV32D, RV32Q), which add registers f0-f31 whose width matches the widest precision and a floating-point control and status register fcsr. Just as when expanding from RV32I to RV64I and RV128I, for each address-size option we need to add a few more instructions for the wider data: 4 wider multiples and divides; 11 wider versions of the atomic instructions; 6 moves and converts for floating point. The companion table shows the base instructions, the optional compressed instructions, and the instruction formats. To learn more, see www.riscv.org.

## Sheet4
Category Name | Format | RV32I Base | +RV64 | +RV128 | Category Name | Format | RV32M (Multiply-Divide) | +RV64 | +RV128
Loads Load Byte | I | LB rd,rs1,imm |  |  | Multiply MULtiply | R | MUL rd,rs1,rs2 | MULW rd,rs1,rs2 | MULD rd,rs1,rs2
Load Halfword | I | LH rd,rs1,imm |  |  | MULtiply upper Half | R | MULH rd,rs1,rs2
Load Word | I,Cx | LW rd,rs1,imm | LD rd,rs1,imm | LQ rd,rs2,imm | MULtiply Half Sign/Uns | R | MULHSU rd,rs1,rs2
Load Byte Unsigned | I | LBU rd,rs1,imm |  |  | MULtiply upper Half Uns | R | MULHU rd,rs1,rs2
Load Half Unsigned | I | LHU rd,rs1,imm | LWU rd,rs1,imm | LDU rd,rs1,imm | Divide DIVide | R | DIV rd,rs1,rs2 | DIVW rd,rs1,rs2 | DIVD rd,rs1,rs2
Stores Store Byte | S | SB rs1,rs2,imm |  |  | DIVide Unsigned | R | DIVU rd,rs1,rs2
Store Halfword | S | SH rs1,rs2,imm |  |  | Remainder REMainder | R | REM rd,rs1,rs2 | REMW rd,rs1,rs2 | REMD rd,rs1,rs2
Store Word | S,Cx | SW rs1,rs2,imm | SD rs1,rs2,imm | SQ rs1,rs2,imm | REMainder Unsigned | R | REMU rd,rs1,rs2 | REMUW rd,rs1,rs2 | REMUD rd,rs1,rs2
Arithmetic ADD | R,Cx | ADD rd,rs1,rs2 | ADDW rd,rs1,rs2 | ADDD rd,rs1,rs2 | Category Name | Format | RV32{F,D,Q} (SP,DP,QP Fl. Pt.) | +RV64 | +RV128
ADD Immediate | I,Cx | ADDI rd,rs1,imm | ADDIW rd,rs1,imm | ADDID rd,rs1,imm | Load Load | I | FL{W,D,Q} rd,rs1,imm
SUBtract | R,Cx | SUB rd,rs1,rs2 | SUBW rd,rs1,rs2 | SUBD rd,rs1,rs2 | Store Store | S | FS{W,D,Q} rs1,rs2,imm
Load Upper Imm | U | LUI rd,imm |  |  | Arithmetic ADD | R | FADD.{S,D,Q} rd,rs1,rs2
Add Upper Imm to PC | U | AUIPC rd,imm |  |  | SUBtract | R | FSUB.{S,D,Q} rd,rs1,rs2
Logical XOR | R | XOR rd,rs1,rs2 |  |  | MULtiply | R | FMUL.{S,D,Q} rd,rs1,rs2
XOR Immediate | I | XORI rd,rs1,imm |  |  | DIVide | R | FDIV.{S,D,Q} rd,rs1,rs2 |  |  |  |  | 0 | 1 | 2 | 3 | 4 | 5 | 6 | 7
OR | R,Cx | OR rd,rs1,rs2 |  |  | SQuare RooT | R | FSQRT.{S,D,Q} rd,rs1 |  |  | 0 | -1 | -16 | -32 | -64 | -128 | -256 | -512 | -1024 | -2048
OR Immediate | I | ORI rd,rs1,imm |  |  | Mul-Add Multiply-ADD | R4 | FMADD.{S,D,Q} rd,rs1,rs2,rs3 |  |  | 1 | 1 | 16 | 32 | 64 | 128 | 256 | 512 | 1024 | 2048
AND | R,Cx | AND rd,rs1,rs2 |  |  | Multiply-SUBtract | R4 | FMSUB.{S,D,Q} rd,rs1,rs2,rs3 |  |  | 2 | 3 | 48 | 96 | 192 | 384 | 768 | 1536 | 3072 | 6144
AND Immediate | I | ANDI rd,rs1,imm |  |  | Negative Multiply-SUBtract | R4 | FNMSUB.{S,D,Q} rd,rs1,rs2,rs3 |  |  | 3 | 5 | 80 | 160 | 320 | 640 | 1280 | 2560 | 5120 | 10240
Shifts Shift Left | R | SLL rd,rs1,rs2 | SLLW rd,rs1,rs2 | SLLD rd,rs1,rs2 | Negative Multiply-ADD | R4 | FNMADD.{S,D,Q} rd,rs1,rs2,rs3 |  |  | 4 | 7 | 0: 112; 1: 224; 2: 448; 3: 896
Shift Left Immediate | I,Cx | SLLI rd,rs1,shamt | SLLIW rd,rs1,shamt | SLLID rd,rs1,shamt | Move Move from Integer | R | FMV.X.S rd,rs1 | FMV.X.D rd,rs1 | FMV.X.Q rd,rs1 | 5 | 9 | 0: 144; 1: 288; 2: 576; 3: 1152
Shift Right | R | SRL rd,rs1,rs2 | SRLW rd,rs1,rs2 | SRLD rd,rs1,rs2 | Move to Integer | R | FMV.S.X rd,rs1 | FMV.D.X rd,rs1 | FMV.Q.X rd,rs1 | 6 | 11 | 0: 176; 1: 352; 2: 704; 3: 1408
Shift Right Immediate | I | SRLI rd,rs1,shamt | SRLIW rd,rs1,shamt | SRLID rd,rs1,shamt | Sign Inject SiGN source | R | FSGNJ.{S,D,Q} rd,rs1,rs2 |  |  | 7 | 13 | 0: 208; 1: 416; 2: 832; 3: 1664
Shift Right Arithmetic | R | SRA rd,rs1,rs2 | SRAW rd,rs1,rs2 | SRAD rd,rs1,rs2 | Negative SiGN source | R | FSGNJN.{S,D,Q} rd,rs1,rs2
Shift Right Arith Imm | I | SRAI rd,rs1,shamt | SRAIW rd,rs1,shamt | SRAID rd,rs1,shamt | Xor SiGN source | R | FSGNJX.{S,D,Q} rd,rs1,rs2
Compare Set < | R | SLT rd,rs1,rs2 |  |  | Min/Max MINimum | R | FMIN.{S,D,Q} rd,rs1,rs2
Set < Immediate | I,Cx | SLTI rd,rs1,imm |  |  | MAXimum | R | FMAX.{S,D,Q} rd,rs1,rs2
Set < Unsigned | R | SLTU rd,rs1,rs2 |  |  | Compare Compare Float = | R | FEQ.{S,D,Q} rd,rs1,rs2 |  |  |  |  | 0: -16; 1: 15
Set < Unsigned Imm | I | SLTIU rd,rs1,imm |  |  | Compare Float < | R | FLT.{S,D,Q} rd,rs1,rs2 |  |  | Bias | 9 | 0: -7; 1: 24
Branches Branch = | SB,Cx | BEQ rs1,rs2,imm |  |  | Compare Float ≤ | R | FLE.{S,D,Q} rd,rs1,rs2
Branch ≠ | SB,Cx | BNE rs1,rs2,imm |  |  | Convert Convert from Int | R | FCVT.W.{S,D,Q} rd,rs1 | FCVT.L.{S,D,Q} rd,rs1 | FCVT.T.{S,D,Q} rd,rs1
Branch < | SB | BLT rs1,rs2,imm |  |  | Convert from Int Unsigned | R | FCVT.WU.{S,D,Q} rd,rs1 | FCVT.LU.{S,D,Q} rd,rs1 | FCVT.TU.{S,D,Q} rd,rs1
Branch ≥ | SB | BGE rs1,rs2,imm |  |  | Convert to Int | R | FCVT.{S,D,Q}.W rd,rs1 | FCVT.{S,D,Q}.L rd,rs1 | FCVT.{S,D,Q}.T rd,rs1
Branch < Unsigned | SB | BLTU rs1,rs2,imm |  |  | Convert to Int Unsigned | R | FCVT.{S,D,Q}.WU rd,rs1 | FCVT.{S,D,Q}.LU rd,rs1 | FCVT.{S,D,Q}.TU rd,rs1
Branch ≥ Unsigned | SB | BGEU rs1,rs2,imm |  |  | Categorization Classify Type | R | FCLASS.{S,D,Q} rd,rs1
Jump & Link J&L | UJ,Cx | JAL rd,imm |  |  | Configuration Read Status | R | FRCSR rd
Jump & Link Register | UJ,Cx | JALR rd,rs1,imm |  |  | Read Rounding Mode | R | FRRM rd
Synch Synch threads | I | FENCE |  |  | Read Flags | R | FRFLAGS rd
Synch Instr & Data | I | FENCE.I |  |  | Swap Status Reg | R | FSCSR rd,rs1
System System CALL | I | SCALL |  |  | Swap Rounding Mode | R | FSRM rd,rs1
System BREAK | I | SBREAK |  |  | Swap Flags | R | FSFLAGS rd,rs1
Counters ReaD CYCLE | I | RDCYCLE rd |  |  | Swap Rounding Mode Imm | I | FSRMI rd,imm
ReaD CYCLE upper Half | I | RDCYCLEH rd |  |  | Swap Flags Imm | I | FSFLAGSI rd,imm
ReaD TIME | I | RDTIME rd |  |  | Category Name | Format | RV32A (Atomic) | +RV64 | +RV128
ReaD TIME upper Half | I | RDTIMEH rd |  |  | Load Load Reserved | R | LR.W rd,rs1 | LR.D rd,rs1 | LR.Q rd,rs1
ReaD INSTR RETired | I | RDINSTRET rd |  |  | Store Store Conditional | R | SC.W rd,rs1,rs2 | SC.D rd,rs1,rs2 | SC.Q rd,rs1,rs2
ReaD INSTR upper Half | I | RDINSTRETH rd |  |  | Swap SWAP | R | AMOSWAP.W rd,rs1,rs2 | AMOSWAP.D rd,rs1,rs2 | AMOSWAP.Q rd,rs1,rs2 | Table 2. RISC-V Instruction Formats and Optional Extensions: Multiply-Divide, SP/DP/QP Fl. Pt., and Atomic.
Table 1. RISC-V Integer Base Instructions (RV32I/64I/128I). See Table 2 for instruction formats. There are 40 classic RISC integer instructions in the base, plus 10 miscellaneous instructions for counters and system calls. All RISC-V implementations must include these base instructions, and we call the 32-bit version RV32I. The 64-bit and 128-bit versions (RV64I and RV128I) expand all the registers to those widths and add 10 instructions for new data transfer and shift instructions of the wider formats. It also shows the optional compressed instruction extension: those 13 instructions with Cx formats, which are 16 bits long. Table 2 further demonstrates the base-plus-extension nature of RISC-V, which has optional extensions of: 10 multiply-divide instructions (RV32M); 25 floating-point instructions each for SP, DP, or QP (RV32S, RV32D, RV32Q); and 11 optional atomic instructions (RV32A). Just as when expanding from RV32I to RV64I and RV128I, for each address-size option we need to add a few more instructions for the wider data: 4 wider multiples and divides; 6 moves and converts for floating point; and 11 wider versions of the atomic instructions. To learn more, see www.riscv.org. |  |  |  |  | Add ADD | R | AMOADD.W rd,rs1,rs2 | AMOADD.D rd,rs1,rs2 | AMOADD.Q rd,rs1,rs2
[5 empty] | Logical XOR | R | AMOXOR.W rd,rs1,rs2 | AMOXOR.D rd,rs1,rs2 | AMOXOR.Q rd,rs1,rs2
[5 empty] | AND | R | AMOAND.W rd,rs1,rs2 | AMOAND.D rd,rs1,rs2 | AMOAND.Q rd,rs1,rs2
[5 empty] | OR | R | AMOOR.W rd,rs1,rs2 | AMOOR.D rd,rs1,rs2 | AMOOR.Q rd,rs1,rs2
[5 empty] | Min/Max MINimum | R | AMOMIN.W rd,rs1,rs2 | AMOMIN.D rd,rs1,rs2 | AMOMIN.Q rd,rs1,rs2
[5 empty] | MAXimum | R | AMOMAX.W rd,rs1,rs2 | AMOMAX.D rd,rs1,rs2 | AMOMAX.Q rd,rs1,rs2
[5 empty] | MINimum Unsigned | R | AMOMINU.W rd,rs1,rs2 | AMOMINU.D rd,rs1,rs2 | AMOMINU.Q rd,rs1,rs2
[5 empty] | MAXimum Unsigned | R | AMOMAXU.W rd,rs1,rs2 | AMOMAXU.D rd,rs1,rs2 | AMOMAXU.Q rd,rs1,rs2
[5 empty] | Formats |  |  | Formats
[5 empty] | R |  |  | CI1
[5 empty] | R4 |  |  | CI2
[5 empty] | I |  |  | CJ
[5 empty] | S |  |  | CI3
[5 empty] | SB |  |  | CB
[5 empty] | U |  |  | CR
UJ
Table 2. RISC-V Instruction Formats and Optional Extensions: Multiply-Divide, SP/DP/QP Fl. Pt., and Atomic.

## Sheet5
Cobmine RV64,RV128 columns using {,} for both opcodes to save a column, and then shrink columns a bit
Hope to have space for 55 RVC instructions; drop Compressed formats
Category Name | Fmt | RVC

## V2 combine 64,128
RVI Base Instructions: RV32I, RV64I, and RV128I |  |  |  |  | RV Privileged Instructions |  | RVM Multiply-Divide Instruction Extension
Category Name | Fmt | RV32I Base | +RV{64,128} |  | Category Name | RV mnemonic | Category Name | Format | RV32M (Multiply-Divide) | +RV{64,128}
Loads Load Byte | I | LB rd,rs1,imm |  |  | CSR Access Atomic R/W | CSRRW rd,csr,rs1 | Multiply MULtiply | R | MUL rd,rs1,rs2 | MUL{W,D} rd,rs1,rs2
Load Halfword | I | LH rd,rs1,imm |  |  | Atomic Read & Set Bit | CSRRS rd,csr,rs1 | MULtiply upper Half | R | MULH rd,rs1,rs2
Load Word | I | LW rd,rs1,imm | L{D,Q} rd,rs1,imm |  | Atomic Read & Clear Bit | CSRRC rd,csr,rs1 | MULtiply Half Sign/Uns | R | MULHSU rd,rs1,rs2
Load Byte Unsigned | I | LBU rd,rs1,imm |  |  | Atomic R/W Imm | CSRRWI rd,csr,imm | MULtiply upper Half Uns | R | MULHU rd,rs1,rs2
Load Half Unsigned | I | LHU rd,rs1,imm | L{W,D}U rd,rs1,imm |  | Atomic Read & Set Bit Imm | CSRRSI rd,csr,imm | Divide DIVide | R | DIV rd,rs1,rs2 | DIV{W,D} rd,rs1,rs2
Stores Store Byte | S | SB rs1,rs2,imm |  |  | Atomic Read & Clear Bit Imm | CSRRCI rd,csr,imm | DIVide Unsigned | R | DIVU rd,rs1,rs2
Store Halfword | S | SH rs1,rs2,imm |  |  | Change Level Env. Call | ECALL | Remainder REMainder | R | REM rd,rs1,rs2 | REM{W,D} rd,rs1,rs2
Store Word | S | SW rs1,rs2,imm | S{D,Q} rs1,rs2,imm |  | Environment Breakpoint | EBREAK | REMainder Unsigned | R | REMU rd,rs1,rs2 | REMU{W,D} rd,rs1,rs2
Arithmetic ADD | R | ADD rd,rs1,rs2 | ADD{W,D} rd,rs1,rs2 |  | Environment Return | ERET | RVA Atomic Instruction Extension
ADD Immediate | I | ADDI rd,rs1,imm | ADDI{W,D} rd,rs1,imm |  | Trap Redirect to Supervisor | MRTS | Category Name | Format | RV32A (Atomic) | +RV{64,128}
SUBtract | R | SUB rd,rs1,rs2 | SUB{W,D} rd,rs1,rs2 |  | Redirect Trap to Hypervisor | MRTH | Load Load Reserved | R | LR.W rd,rs1 | LR.{D,Q} rd,rs1
Load Upper Imm | U | LUI rd,imm |  |  | Hypervisor Trap to Supervisor | HRTS | Store Store Conditional | R | SC.W rd,rs1,rs2 | SC.{D,Q} rd,rs1,rs2
Add Upper Imm to PC | U | AUIPC rd,imm |  |  | Interrupt Wait for Interrupt | WFI | Swap SWAP | R | AMOSWAP.W rd,rs1,rs2 | AMOSWAP.{D,Q} rd,rs1,rs2
Shifts Shift Left | R | SLL rd,rs1,rs2 | SLL{W,D} rd,rs1,rs2 |  | MMU Supervisor FENCE | SFENCE.VM rs1 | Add ADD | R | AMOADD.W rd,rs1,rs2 | AMOADD.{D,Q} rd,rs1,rs2
Shift Left Immediate | I | SLLI rd,rs1,shamt | SLLI{W,D} rd,rs1,shamt |  |  |  | Logical XOR | R | AMOXOR.W rd,rs1,rs2 | AMOXOR.{D,Q} rd,rs1,rs2
Shift Right | R | SRL rd,rs1,rs2 | SRL{W,D} rd,rs1,rs2 |  |  |  | AND | R | AMOAND.W rd,rs1,rs2 | AMOAND.{D,Q} rd,rs1,rs2
Shift Right Immediate | I | SRLI rd,rs1,shamt | SRLI{W,D} rd,rs1,shamt |  |  |  | OR | R | AMOOR.W rd,rs1,rs2 | AMOOR.{D,Q} rd,rs1,rs2
Shift Right Arithmetic | R | SRA rd,rs1,rs2 | SRA{W,D} rd,rs1,rs2 |  |  |  | Min/Max MINimum | R | AMOMIN.W rd,rs1,rs2 | AMOMIN.{D,Q} rd,rs1,rs2
Shift Right Arith Imm | I | SRAI rd,rs1,shamt | SRAI{W,D} rd,rs1,shamt |  |  |  | MAXimum | R | AMOMAX.W rd,rs1,rs2 | AMOMAX.{D,Q} rd,rs1,rs2
Logical XOR | R | XOR rd,rs1,rs2 | RVC Compressed Instruction Extension |  |  |  | MINimum Unsigned | R | AMOMINU.W rd,rs1,rs2 | AMOMINU.{D,Q} rd,rs1,rs2
XOR Immediate | I | XORI rd,rs1,imm | Category Name | Fmt | RVC | RVI equivalent | MAXimum Unsigned | R | AMOMAXU.W rd,rs1,rs2 | AMOMAXU.{D,Q} rd,rs1,rs2
OR | R | OR rd,rs1,rs2 | Loads Load Word | CL | C.LW rd′,rs1′,imm | LW rd′,rs1′,imm*4 | Three Floating-Point Instruction Extensions: RVF, RVD, & RVQ
OR Immediate | I | ORI rd,rs1,imm | Load Word SP | CI | C.LWSP rd,imm | LW rd,sp,imm*4 | Category Name | Format | RV32{F,D,Q} (SP,DP,QP Fl. Pt.) | +RV{64,128}
AND | R | AND rd,rs1,rs2 | Load Double | CL | C.LD rd′,rs1′,imm | LD rd′,rs1′,imm*8 | Load Load | I | FL{W,D,Q} rd,rs1,imm
AND Immediate | I | ANDI rd,rs1,imm | Load Double SP | CI | C.LDSP rd,imm | LD rd,sp,imm*8 | Store Store | S | FS{W,D,Q} rs1,rs2,imm
Compare Set < | R | SLT rd,rs1,rs2 | Load Quad | CL | C.LQ rd′,rs1′,imm | LQ rd′,rs1′,imm*16 | Arithmetic ADD | R | FADD.{S,D,Q} rd,rs1,rs2
Set < Immediate | I | SLTI rd,rs1,imm | Load Quad SP | CI | C.LQSP rd,imm | LQ rd,sp,imm*16 | SUBtract | R | FSUB.{S,D,Q} rd,rs1,rs2
Set < Unsigned | R | SLTU rd,rs1,rs2 | Stores Store Word | CS | C.SW rs1′,rs2′,imm | SW rs1′,rs2′,imm*4 | MULtiply | R | FMUL.{S,D,Q} rd,rs1,rs2
Set < Unsigned Imm | I | SLTIU rd,rs1,imm | Store Word SP | CSS | C.SWSP rs2,imm | SW rs2,sp,imm*4 | DIVide | R | FDIV.{S,D,Q} rd,rs1,rs2
Branches Branch = | SB | BEQ rs1,rs2,imm | Store Double | CS | C.SD rs1′,rs2′,imm | SD rs1′,rs2′,imm*8 | SQuare RooT | R | FSQRT.{S,D,Q} rd,rs1
Branch ≠ | SB | BNE rs1,rs2,imm | Store Double SP | CSS | C.SDSP rs2,imm | SD rs2,sp,imm*8 | Mul-Add Multiply-ADD | R4 | FMADD.{S,D,Q} rd,rs1,rs2,rs3
Branch < | SB | BLT rs1,rs2,imm | Store Quad | CS | C.SQ rs1′,rs2′,imm | SQ rs1′,rs2′,imm*16 | Multiply-SUBtract | R4 | FMSUB.{S,D,Q} rd,rs1,rs2,rs3
Branch ≥ | SB | BGE rs1,rs2,imm | Store Quad SP | CSS | C.SQSP rs2,imm | SQ rs2,sp,imm*16 | Negative Multiply-SUBtract | R4 | FNMSUB.{S,D,Q} rd,rs1,rs2,rs3
Branch < Unsigned | SB | BLTU rs1,rs2,imm | Arithmetic ADD | CR | C.ADD rd,rs1 | ADD rd,rd,imm | Negative Multiply-ADD | R4 | FNMADD.{S,D,Q} rd,rs1,rs2,rs3
Branch ≥ Unsigned | SB | BGEU rs1,rs2,imm | ADD Word | CR | C.ADDW rd,rs1 | ADDW rd,rd,imm | Move Move from Integer | R | FMV.S.X rd,rs1 | FMV.{D,Q}.X rd,rs1
Jump & Link J&L | UJ | JAL rd,imm | ADD Immediate | CI | C.ADDI rd,imm | ADDI rd,rd,imm | Move to Integer | R | FMV.X.S rd,rs1 | FMV.X.{D,Q} rd,rs1
Jump & Link Register | UJ | JALR rd,rs1,imm | ADD Word Imm | CI | C.ADDIW rd,imm | ADDIW rd,rd,imm | Sign Inject SiGN source | R | FSGNJ.{S,D,Q} rd,rs1,rs2
Synch Synch threads | I | FENCE | ADD Imm * 4 | CI | C.ADDI4 rd,imm | ADDI rd,rd,imm*4 | Negative SiGN source | R | FSGNJN.{S,D,Q} rd,rs1,rs2
Synch Instr & Data | I | FENCE.I | Load Immediate | CI | C.LI rd,imm | ADDI rd,x0,imm | Xor SiGN source | R | FSGNJX.{S,D,Q} rd,rs1,rs2
System System CALL | I | SCALL | Load Upper Imm | CI | C.LUI rd,imm | LUI rd,imm | Min/Max MINimum | R | FMIN.{S,D,Q} rd,rs1,rs2
System BREAK | I | SBREAK | MoVe | CR | C.MV rd,rs1 | ADD rd,rs1,x0 | MAXimum | R | FMAX.{S,D,Q} rd,rs1,rs2
Counters ReaD CYCLE | I | RDCYCLE rd | Shifts Shift Left Imm | CI | C.SLLI rd,imm | SLLI rd,rd,imm | Compare Compare Float = | R | FEQ.{S,D,Q} rd,rs1,rs2
ReaD CYCLE upper Half | I | RDCYCLEH rd | Branches Branch=0 | CB | C.BEQZ rs1′,imm | BEQ rs1,x0,imm | Compare Float < | R | FLT.{S,D,Q} rd,rs1,rs2
ReaD TIME | I | RDTIME rd | Branch≠0 | CB | C.BNEZ rs1′,imm | BNE rs1,x0,imm | Compare Float ≤ | R | FLE.{S,D,Q} rd,rs1,rs2
ReaD TIME upper Half | I | RDTIMEH rd | Jump & Link J&L | CJ | C.J imm | JAL x0,imm | Convert Convert from Int | R | FCVT.{S,D,Q}.W rd,rs1 | FCVT.{S,D,Q}.{L,T} rd,rs1
ReaD INSTR RETired | I | RDINSTRET rd | Jump & Link Register | CR | C.JALR rd,rs1 | JALR rd,rs1,0 | Convert from Int Unsigned | R | FCVT.{S,D,Q}.WU rd,rs1 | FCVT.{S,D,Q}.{L,T}U rd,rs1
ReaD INSTR upper Half | I | RDINSTRETH rd | System Sys BREAK | CI | C.SBREAK | SBREAK | Convert to Int | R | FCVT.W.{S,D,Q} rd,rs1 | FCVT.{L,T}.{S,D,Q} rd,rs1
32-bit Formats |  |  |  | 16-bit Formats |  |  | Convert to Int Unsigned | R | FCVT.WU.{S,D,Q} rd,rs1 | FCVT.{L,T}U.{S,D,Q} rd,rs1
[7 empty] | Categorization Classify Type | R | FCLASS.{S,D,Q} rd,rs1
R |  |  |  | CR |  |  | Configuration Read Status | R | FRCSR rd
R4 |  |  |  | CI |  |  | Read Rounding Mode | R | FRRM rd
I |  |  |  | CSS |  |  | Read Flags | R | FRFLAGS rd
S |  |  |  | CL |  |  | Swap Status Reg | R | FSCSR rd,rs1
SB |  |  |  | CS |  |  | Swap Rounding Mode | R | FSRM rd,rs1
U |  |  |  | CB |  |  | Swap Flags | R | FSFLAGS rd,rs1
UJ |  |  |  | CJ |  |  | Swap Rounding Mode Imm | I | FSRMI rd,imm
RISC-V Integer Base Instructions (RV32I/64I/128I), the optional compressed instruction extension (RVC), and the instruction formats. The state includes 31 general purpose registers x1-x31 and the pc (x0 is hardwired to 0). The register width matches the address size. The base has 40 classic RISC integer instructions, plus 10 instructions for counters, system calls, and synchronization. All RISC-V implementations must include these base instructions, and we call the 32-bit version RV32I. The 64-bit and 128-bit versions (RV64I and RV128I) expand all the registers to those widths and add 10 instructions for new data transfer and shift instructions of the wider formats. RVC uses 16-bit formats and every instruction corresponds to an existing RVI intruction, although rd', rs1' and rs2' are limited to 8 registers. The companion table lists five other optional instruction extensions. To learn more, see www.riscv.org. | [6 empty] | Swap Flags Imm | I | FSFLAGSI rd,imm
Five RISC-V optional extensions of 10 multiply-divide instructions (RV32M); 11 optional atomic instructions (RV32A); and 25 floating-point instructions each for single-, double-, and quadruple-precision (RV32S, RV32D, RV32Q), which add registers f0-f31 whose width matches the widest precision and a floating-point control and status register fcsr. Just as when expanding from RV32I to RV64I and RV128I, for each address-size option we need to add a few more instructions for the wider data: 4 wider multiples and divides; 11 wider versions of the atomic instructions; 6 moves and converts for floating point. The companion table shows the base instructions, the optional compressed instructions, and the instruction formats. To learn more, see www.riscv.org.

## V3 revised C
RVI Base Instructions |  |  | Compressed Extension | RVI Base Instructions |  | Compressed Ext. | RVM Multiply-Divide Instruction Extension |  |  |  | RVC Compressed Instruction Extension
Category Name | Fmt | RV32I Base | RV32C | +RV{64,128} |  | + RV{64,128)C | Category Name | Format | RV32M (Multiply-Divide) | +RV{64,128} | Category Name | Fmt | RVC | RVI equivalent
Loads Load Byte | I | LB rd,rs1,imm |  |  |  |  | Multiply MULtiply | R | MUL rd,rs1,rs2 | MUL{W,D} rd,rs1,rs2 | Loads Load Word | CL | C.LW rd′,rs1′,imm | LW rd′,rs1′,imm*4
Load Halfword | I | LH rd,rs1,imm |  |  |  |  | MULtiply upper Half | R | MULH rd,rs1,rs2 |  | Load Word SP | CI | C.LWSP rd,imm | LW rd,sp,imm*4
Load Word | I | LW rd,rs1,imm | C.LW, C.LWSP | L{D,Q} rd,rs1,imm |  | C.L{D,Q},C.L{D,Q}SP | MULtiply Half Sign/Uns | R | MULHSU rd,rs1,rs2 |  | Load Double | CL | C.LD rd′,rs1′,imm | LD rd′,rs1′,imm*8
Load Byte Unsigned | I | LBU rd,rs1,imm |  |  |  |  | MULtiply upper Half Uns | R | MULHU rd,rs1,rs2 |  | Load Double SP | CI | C.LDSP rd,imm | LD rd,sp,imm*8
Load Half Unsigned | I | LHU rd,rs1,imm |  | L{W,D}U rd,rs1,imm |  |  | Divide DIVide | R | DIV rd,rs1,rs2 | DIV{W,D} rd,rs1,rs2 | Load Quad | CL | C.LQ rd′,rs1′,imm | LQ rd′,rs1′,imm*16
Stores Store Byte | S | SB rs1,rs2,imm |  |  |  |  | DIVide Unsigned | R | DIVU rd,rs1,rs2 |  | Load Quad SP | CI | C.LQSP rd,imm | LQ rd,sp,imm*16
Store Halfword | S | SH rs1,rs2,imm |  |  |  |  | Remainder REMainder | R | REM rd,rs1,rs2 | REM{W,D} rd,rs1,rs2 | Stores Store Word | CS | C.SW rs1′,rs2′,imm | SW rs1′,rs2′,imm*4
Store Word | S | SW rs1,rs2,imm | C.SW, C.SWSP | S{D,Q} rs1,rs2,imm |  | C.S{D,Q},C.S{D,Q}SP | REMainder Unsigned | R | REMU rd,rs1,rs2 | REMU{W,D} rd,rs1,rs2 | Store Word SP | CSS | C.SWSP rs2,imm | SW rs2,sp,imm*4
Arithmetic ADD | R | ADD rd,rs1,rs2 | C.ADD, C.ADD3, C.ADDIN, C.MV | ADD{W,D} rd,rs1,rs2 |  | C.ADDW | RVA Atomic Instruction Extension |  |  |  | Store Double | CS | C.SD rs1′,rs2′,imm | SD rs1′,rs2′,imm*8
SUBtract | R | SUB rd,rs1,rs2 | C.SUB, C.SUB3 | SUB{W,D} rd,rs1,rs2 |  |  | Category Name | Format | RV32A (Atomic) | +RV{64,128} | Store Double SP | CSS | C.SDSP rs2,imm | SD rs2,sp,imm*8
ADD Immediate | I | ADDI rd,rs1,imm | C.ADDI, C.ADDI16SP, C.ADDI4SPN, C.LI, C.NOP | ADDI{W,D} rd,rs1,imm |  | C.ADDIW | Load Load Reserved | R | LR.W rd,rs1 | LR.{D,Q} rd,rs1 | Store Quad | CS | C.SQ rs1′,rs2′,imm | SQ rs1′,rs2′,imm*16
Load Upper Imm | U | LUI rd,imm | C.LUI |  |  |  | Store Store Conditional | R | SC.W rd,rs1,rs2 | SC.{D,Q} rd,rs1,rs2 | Store Quad SP | CSS | C.SQSP rs2,imm | SQ rs2,sp,imm*16
Add Upper Imm to PC | U | AUIPC rd,imm |  |  |  |  | Swap SWAP | R | AMOSWAP.W rd,rs1,rs2 | AMOSWAP.{D,Q} rd,rs1,rs2 | Arithmetic ADD | CR | C.ADD rd,rs1 | ADD rd,rd,imm
Shifts Shift Left | R | SLL rd,rs1,rs2 | C.SLL, C.SLLR | SLL{W,D} rd,rs1,rs2 |  |  | Add ADD | R | AMOADD.W rd,rs1,rs2 | AMOADD.{D,Q} rd,rs1,rs2 | ADD Word | CR | C.ADDW rd,rs1 | ADDW rd,rd,imm
Shift Left Immediate | I | SLLI rd,rs1,shamt | C.SLLI | SLLI{W,D} rd,rs1,shamt |  | C.SLLIW | Logical XOR | R | AMOXOR.W rd,rs1,rs2 | AMOXOR.{D,Q} rd,rs1,rs2 | ADD Immediate | CI | C.ADDI rd,imm | ADDI rd,rd,imm
Shift Right | R | SRL rd,rs1,rs2 | C.SRL | SRL{W,D} rd,rs1,rs2 |  |  | AND | R | AMOAND.W rd,rs1,rs2 | AMOAND.{D,Q} rd,rs1,rs2 | ADD Word Imm | CI | C.ADDIW rd,imm | ADDIW rd,rd,imm
Shift Right Immediate | I | SRLI rd,rs1,shamt | C.SRLI | SRLI{W,D} rd,rs1,shamt |  |  | OR | R | AMOOR.W rd,rs1,rs2 | AMOOR.{D,Q} rd,rs1,rs2 | ADD Imm * 4 | CI | C.ADDI4 rd,imm | ADDI rd,rd,imm*4
Shift Right Arithmetic | R | SRA rd,rs1,rs2 | C.SRA | SRA{W,D} rd,rs1,rs2 |  |  | Min/Max MINimum | R | AMOMIN.W rd,rs1,rs2 | AMOMIN.{D,Q} rd,rs1,rs2 | Load Immediate | CI | C.LI rd,imm | ADDI rd,x0,imm
Shift Right Arith Imm | I | SRAI rd,rs1,shamt | C.SRAI | SRAI{W,D} rd,rs1,shamt |  |  | MAXimum | R | AMOMAX.W rd,rs1,rs2 | AMOMAX.{D,Q} rd,rs1,rs2 | Load Upper Imm | CI | C.LUI rd,imm | LUI rd,imm
Logical XOR | R | XOR rd,rs1,rs2 | C.XOR |  |  |  | MINimum Unsigned | R | AMOMINU.W rd,rs1,rs2 | AMOMINU.{D,Q} rd,rs1,rs2 | MoVe | CR | C.MV rd,rs1 | ADD rd,rs1,x0
XOR Immediate | I | XORI rd,rs1,imm | C.XORIN |  |  |  | MAXimum Unsigned | R | AMOMAXU.W rd,rs1,rs2 | AMOMAXU.{D,Q} rd,rs1,rs2 | Shifts Shift Left Imm | CI | C.SLLI rd,imm | SLLI rd,rd,imm
OR | R | OR rd,rs1,rs2 | C.OR3 |  |  |  | Three Floating-Point Instruction Extensions: RVF, RVD, & RVQ |  |  |  | Branches Branch=0 | CB | C.BEQZ rs1′,imm | BEQ rs1,x0,imm
OR Immediate | I | ORI rd,rs1,imm | C.ORIN |  |  |  | Category Name | Format | RV32{F,D,Q} (SP,DP,QP Fl. Pt.) | +RV{64,128} | Branch≠0 | CB | C.BNEZ rs1′,imm | BNE rs1,x0,imm
AND | R | AND rd,rs1,rs2 | C.AND3 |  |  |  | Load Load | I | FL{W,D,Q} rd,rs1,imm |  | Jump & Link J&L | CJ | C.J imm | JAL x0,imm
AND Immediate | I | ANDI rd,rs1,imm | C.ANDI, C.ANDIN |  |  |  | Store Store | S | FS{W,D,Q} rs1,rs2,imm |  | Jump & Link Register | CR | C.JALR rd,rs1 | JALR rd,rs1,0
Compare Set < | R | SLT rd,rs1,rs2 | C.SLT, C.SLTR |  |  |  | Arithmetic ADD | R | FADD.{S,D,Q} rd,rs1,rs2 |  | System Sys BREAK | CI | C.SBREAK | SBREAK
Set < Immediate | I | SLTI rd,rs1,imm |  |  |  |  | SUBtract | R | FSUB.{S,D,Q} rd,rs1,rs2
Set < Unsigned | R | SLTU rd,rs1,rs2 | C.SLTU, C.SLTUR |  |  |  | MULtiply | R | FMUL.{S,D,Q} rd,rs1,rs2
Set < Unsigned Imm | I | SLTIU rd,rs1,imm |  |  |  |  | DIVide | R | FDIV.{S,D,Q} rd,rs1,rs2
Jump & Link J&L | UJ | JAL rd,imm | C.J, C.JAL |  |  |  | SQuare RooT | R | FSQRT.{S,D,Q} rd,rs1
Jump & Link Register | UJ | JALR rd,rs1,imm | C.JALR, C.JR |  |  |  | Mul-Add Multiply-ADD | R4 | FMADD.{S,D,Q} rd,rs1,rs2,rs3
Branches Branch = | SB | BEQ rs1,rs2,imm | C.BEQZ |  |  |  | Multiply-SUBtract | R4 | FMSUB.{S,D,Q} rd,rs1,rs2,rs3
Branch ≠ | SB | BNE rs1,rs2,imm | C.BNEZ |  |  |  | Negative Multiply-SUBtract | R4 | FNMSUB.{S,D,Q} rd,rs1,rs2,rs3
Branch < | SB | BLT rs1,rs2,imm | C.BLTZ |  |  |  | Negative Multiply-ADD | R4 | FNMADD.{S,D,Q} rd,rs1,rs2,rs3
Branch ≥ | SB | BGE rs1,rs2,imm | C.BGEZ |  |  |  | Move Move from Integer | R | FMV.S.X rd,rs1 | FMV.{D,Q}.X rd,rs1
Branch < Unsigned | SB | BLTU rs1,rs2,imm |  | RV Privileged Instructions |  |  | Move to Integer | R | FMV.X.S rd,rs1 | FMV.X.{D,Q} rd,rs1
Branch ≥ Unsigned | SB | BGEU rs1,rs2,imm |  | Category Name |  | RV instruction | Sign Inject SiGN source | R | FSGNJ.{S,D,Q} rd,rs1,rs2
Synch Synch threads | I | FENCE |  | CSR Access Atomic R/W |  | CSRRW rd,csr,rs1 | Negative SiGN source | R | FSGNJN.{S,D,Q} rd,rs1,rs2
Synch Instr & Data | I | FENCE.I |  | Atomic Read & Set Bit |  | CSRRS rd,csr,rs1 | Xor SiGN source | R | FSGNJX.{S,D,Q} rd,rs1,rs2
System Env. CALL | I | ECALL |  | Atomic Read & Clear Bit |  | CSRRC rd,csr,rs1 | Min/Max MINimum | R | FMIN.{S,D,Q} rd,rs1,rs2
Environment BREAK | I | EBREAK | C.EBREAK | Atomic Read/Write Imm |  | CSRRWI rd,csr,imm | MAXimum | R | FMAX.{S,D,Q} rd,rs1,rs2
Counters ReaD CYCLE | I | RDCYCLE rd |  | Atomic Read & Set Bit Imm |  | CSRRSI rd,csr,imm | Compare Compare Float = | R | FEQ.{S,D,Q} rd,rs1,rs2
ReaD CYCLE upper Half | I | RDCYCLEH rd |  | Atomic Read & Clear Bit Imm |  | CSRRCI rd,csr,imm | Compare Float < | R | FLT.{S,D,Q} rd,rs1,rs2
ReaD TIME | I | RDTIME rd |  | Change Level Env. Return |  | ECALL | Compare Float ≤ | R | FLE.{S,D,Q} rd,rs1,rs2
ReaD TIME upper Half | I | RDTIMEH rd |  | Trap Redirect to Supervisor |  | MRTS | Convert Convert from Int | R | FCVT.{S,D,Q}.W rd,rs1 | FCVT.{S,D,Q}.{L,T} rd,rs1
ReaD INSTR RETired | I | RDINSTRET rd |  | Redirect Trap to Hypervisor |  | MRTH | Convert from Int Unsigned | R | FCVT.{S,D,Q}.WU rd,rs1 | FCVT.{S,D,Q}.{L,T}U rd,rs1
ReaD INSTR upper Half | I | RDINSTRETH rd |  | Interrupt Wait for Interrupt |  | WFI | Convert to Int | R | FCVT.W.{S,D,Q} rd,rs1 | FCVT.{L,T}.{S,D,Q} rd,rs1
|  |  |  | MMU Supervisor FENCE |  | SFENCE.VM rs1 | Convert to Int Unsigned | R | FCVT.WU.{S,D,Q} rd,rs1 | FCVT.{L,T}U.{S,D,Q} rd,rs1
32-bit Formats |  |  | 16-bit Formats (RVC) |  |  |  | Categorization Classify Type | R | FCLASS.{S,D,Q} rd,rs1
[7 empty] | Configuration Read Status | R | FRCSR rd
R |  |  | CR |  | CR |  | Read Rounding Mode | R | FRRM rd
R4 |  |  | CI |  | CI |  | Read Flags | R | FRFLAGS rd
I |  |  | CSS |  | CSS |  | Swap Status Reg | R | FSCSR rd,rs1
S |  |  | CL |  | CL |  | Swap Rounding Mode | R | FSRM rd,rs1
SB |  |  | CS |  | CS |  | Swap Flags | R | FSFLAGS rd,rs1
U |  |  | CB |  | CB |  | Swap Rounding Mode Imm | I | FSRMI rd,imm
UJ |  |  | CJ |  | CJ |  | Swap Flags Imm | I | FSFLAGSI rd,imm
RISC-V Integer Base Instructions (RV32I/64I/128I for 32-/64-/128-bit addresses), the optional compressed instruction extension (RVC), the privileged instrucitons, and the instruction formats. RISC-V has 31 registers (x1-x30 plus x0 is hardwired to 0). Register width matches address size. The base has 40 integer instructions, plus 10 instructions for counters, system calls, and synchronization. All RISC-V implementations must include these base instructions. RV64I and RV128I add 10 instructions for new data transfer and shift instructions for the wider data. RVC uses 16-bit formats and every instruction corresponds to an existing RVI intruction, although rd', rs1' and rs2' are limited to 8 registers and instructions with SP in the name use the Stack Pointer (x14) as an operand. To learn more, see www.riscv.org. | [6 empty] | Five RISC-V optional extensions of 10 multiply-divide instructions (RV32M); 11 optional atomic instructions (RV32A); and 25 floating-point instructions each for single-, double-, and quadruple-precision (RV32F, RV32D, RV32Q), which add registers f0-f31 whose width matches the widest precision and a FP control and status register fcsr. Each address-size option adds instructions for the wider data: 4 wider multiples and divides; 11 wider versions of the atomic instructions; 6 moves and converts for floating point. The companion table shows the base instructions, the optional compressed instructions, the privileged instructions, and the instruction formats. To learn more, see www.riscv.org.
C.EBREAK
RISC-V Integer Base Instructions (RV32I/64I/128I), the optional compressed instruction extension (RVC), and the instruction formats. The state includes 31 general purpose registers x1-x31 and the pc (x0 is hardwired to 0). The register width matches the address size. The base has 40 classic RISC integer instructions, plus 10 instructions for counters, system calls, and synchronization. All RISC-V implementations must include these base instructions, and we call the 32-bit version RV32I. The 64-bit and 128-bit versions (RV64I and RV128I) expand all the registers to those widths and add 10 instructions for new data transfer and shift instructions of the wider formats. RVC uses 16-bit formats and every instruction corresponds to an existing RVI intruction, although rd', rs1' and rs2' are limited to 8 registers. The companion table lists five other optional instruction extensions. To learn more, see www.riscv.org.
RISC-V Integer Base Instructions (RV32I/64I/128I for 32-/64-/128-bit addresses), the optional compressed instruction extension (RVC), the privileged instrucitons, and the instruction formats. RISC-V has 31 registers (one is 0). Register width matches address size. The base has 40 integer instructions, plus 10 instructions for counters, system calls, and synchronization. All RISC-V implementations must include these base instructions. RV64I and RV128I add 10 instructions for new data transfer and shift instructions for the wider formats. RVC uses 16-bit formats and every instruction corresponds to an existing RVI intruction. To learn more, see www.riscv.org.

## V4 calling conv
RVI Base Instructions |  |  | Compressed Extension |  | RVI Base Instructions |  |  | Compressed Ext. | RVM Multiply-Divide Instruction Extension | [6 empty] | RVC Compressed Instruction Extension
Category Name | Fmt | RV32I Base | RV32C |  | +RV{64,128} |  |  | + RV{64,128)C | Category Name | Format | RV32M (Multiply-Divide) |  |  | +RV{64,128} |  | Category Name | Fmt | RVC | RVI equivalent
Loads Load Byte | I | LB rd,rs1,imm | [6 empty] | Multiply MULtiply | R | MUL rd,rs1,rs2 |  |  | MUL{W,D} rd,rs1,rs2 |  | Loads Load Word | CL | C.LW rd′,rs1′,imm | LW rd′,rs1′,imm*4
Load Halfword | I | LH rd,rs1,imm | [6 empty] | MULtiply upper Half | R | MULH rd,rs1,rs2 |  |  |  |  | Load Word SP | CI | C.LWSP rd,imm | LW rd,sp,imm*4
Load Word | I | LW rd,rs1,imm | C.LW, C.LWSP |  | L{D,Q} rd,rs1,imm |  |  | C.L{D,Q},C.L{D,Q}SP | MULtiply Half Sign/Uns | R | MULHSU rd,rs1,rs2 |  |  |  |  | Load Double | CL | C.LD rd′,rs1′,imm | LD rd′,rs1′,imm*8
Load Byte Unsigned | I | LBU rd,rs1,imm | [6 empty] | MULtiply upper Half Uns | R | MULHU rd,rs1,rs2 |  |  |  |  | Load Double SP | CI | C.LDSP rd,imm | LD rd,sp,imm*8
Load Half Unsigned | I | LHU rd,rs1,imm |  |  | L{W,D}U rd,rs1,imm |  |  |  | Divide DIVide | R | DIV rd,rs1,rs2 |  |  | DIV{W,D} rd,rs1,rs2 |  | Load Quad | CL | C.LQ rd′,rs1′,imm | LQ rd′,rs1′,imm*16
Stores Store Byte | S | SB rs1,rs2,imm | [6 empty] | DIVide Unsigned | R | DIVU rd,rs1,rs2 |  |  |  |  | Load Quad SP | CI | C.LQSP rd,imm | LQ rd,sp,imm*16
Store Halfword | S | SH rs1,rs2,imm | [6 empty] | Remainder REMainder | R | REM rd,rs1,rs2 |  |  | REM{W,D} rd,rs1,rs2 |  | Stores Store Word | CS | C.SW rs1′,rs2′,imm | SW rs1′,rs2′,imm*4
Store Word | S | SW rs1,rs2,imm | C.SW, C.SWSP |  | S{D,Q} rs1,rs2,imm |  |  | C.S{D,Q},C.S{D,Q}SP | REMainder Unsigned | R | REMU rd,rs1,rs2 |  |  | REMU{W,D} rd,rs1,rs2 |  | Store Word SP | CSS | C.SWSP rs2,imm | SW rs2,sp,imm*4
Arithmetic ADD | R | ADD rd,rs1,rs2 | C.ADD, C.ADD3, C.MV |  | ADD{W,D} rd,rs1,rs2 |  |  | C.ADDW | RVA Atomic Instruction Extension | [6 empty] | Store Double | CS | C.SD rs1′,rs2′,imm | SD rs1′,rs2′,imm*8
SUBtract | R | SUB rd,rs1,rs2 | C.SUB, C.SUB3 |  | SUB{W,D} rd,rs1,rs2 |  |  |  | Category Name | Format | RV32A (Atomic) |  |  | +RV{64,128} |  | Store Double SP | CSS | C.SDSP rs2,imm | SD rs2,sp,imm*8
ADD Immediate | I | ADDI rd,rs1,imm | C.ADDI,C.NOP,C.ADDI16SP, C.ADDIN*,C.LI,C.ADDI4SPN |  | ADDI{W,D} rd,rs1,imm |  |  | C.ADDIW | Load Load Reserved | R | LR.W rd,rs1 |  |  | LR.{D,Q} rd,rs1 |  | Store Quad | CS | C.SQ rs1′,rs2′,imm | SQ rs1′,rs2′,imm*16
Load Upper Imm | U | LUI rd,imm | C.LUI | [5 empty] | Store Store Conditional | R | SC.W rd,rs1,rs2 |  |  | SC.{D,Q} rd,rs1,rs2 |  | Store Quad SP | CSS | C.SQSP rs2,imm | SQ rs2,sp,imm*16
Add Upper Imm to PC | U | AUIPC rd,imm | [6 empty] | Swap SWAP | R | AMOSWAP.W rd,rs1,rs2 |  |  | AMOSWAP.{D,Q} rd,rs1,rs2 |  | Arithmetic ADD | CR | C.ADD rd,rs1 | ADD rd,rd,imm
Shifts Shift Left | R | SLL rd,rs1,rs2 | C.SLL*, C.SLLR* |  | SLL{W,D} rd,rs1,rs2 |  |  |  | Add ADD | R | AMOADD.W rd,rs1,rs2 |  |  | AMOADD.{D,Q} rd,rs1,rs2 |  | ADD Word | CR | C.ADDW rd,rs1 | ADDW rd,rd,imm
Shift Left Immediate | I | SLLI rd,rs1,shamt | C.SLLI |  | SLLI{W,D} rd,rs1,shamt |  |  | C.SLLIW | Logical XOR | R | AMOXOR.W rd,rs1,rs2 |  |  | AMOXOR.{D,Q} rd,rs1,rs2 |  | ADD Immediate | CI | C.ADDI rd,imm | ADDI rd,rd,imm
Shift Right | R | SRL rd,rs1,rs2 | C.SRL* |  | SRL{W,D} rd,rs1,rs2 |  |  |  | AND | R | AMOAND.W rd,rs1,rs2 |  |  | AMOAND.{D,Q} rd,rs1,rs2 |  | ADD Word Imm | CI | C.ADDIW rd,imm | ADDIW rd,rd,imm
Shift Right Immediate | I | SRLI rd,rs1,shamt | C.SRLI |  | SRLI{W,D} rd,rs1,shamt |  |  |  | OR | R | AMOOR.W rd,rs1,rs2 |  |  | AMOOR.{D,Q} rd,rs1,rs2 |  | ADD Imm * 4 | CI | C.ADDI4 rd,imm | ADDI rd,rd,imm*4
Shift Right Arithmetic | R | SRA rd,rs1,rs2 | C.SRA*, C.SLLR* |  | SRA{W,D} rd,rs1,rs2 |  |  |  | Min/Max MINimum | R | AMOMIN.W rd,rs1,rs2 |  |  | AMOMIN.{D,Q} rd,rs1,rs2 |  | Load Immediate | CI | C.LI rd,imm | ADDI rd,x0,imm
Shift Right Arith Imm | I | SRAI rd,rs1,shamt | C.SRAI |  | SRAI{W,D} rd,rs1,shamt |  |  |  | MAXimum | R | AMOMAX.W rd,rs1,rs2 |  |  | AMOMAX.{D,Q} rd,rs1,rs2 |  | Load Upper Imm | CI | C.LUI rd,imm | LUI rd,imm
Logical XOR | R | XOR rd,rs1,rs2 | C.XOR* |  | RV Privileged Instructions |  |  |  | MINimum Unsigned | R | AMOMINU.W rd,rs1,rs2 |  |  | AMOMINU.{D,Q} rd,rs1,rs2 |  | MoVe | CR | C.MV rd,rs1 | ADD rd,rs1,x0
XOR Immediate | I | XORI rd,rs1,imm | C.XORIN* |  | Category Name |  |  | RV instruction | MAXimum Unsigned | R | AMOMAXU.W rd,rs1,rs2 |  |  | AMOMAXU.{D,Q} rd,rs1,rs2 |  | Shifts Shift Left Imm | CI | C.SLLI rd,imm | SLLI rd,rd,imm
OR | R | OR rd,rs1,rs2 | C.OR3 |  | CSR Access Atomic R/W |  |  | CSRRW rd,csr,rs1 | Three Floating-Point Instruction Extensions: RVF, RVD, & RVQ | [6 empty] | Branches Branch=0 | CB | C.BEQZ rs1′,imm | BEQ rs1,x0,imm
OR Immediate | I | ORI rd,rs1,imm | C.ORIN* |  | Atomic Read & Set Bit |  |  | CSRRS rd,csr,rs1 | Category Name | Format | RV32{F,D,Q} (SP,DP,QP Fl. Pt.) |  |  | +RV{64,128} |  | Branch≠0 | CB | C.BNEZ rs1′,imm | BNE rs1,x0,imm
AND | R | AND rd,rs1,rs2 | C.AND3 |  | Atomic Read & Clear Bit |  |  | CSRRC rd,csr,rs1 | Load Load | I | FL{W,D,Q} rd,rs1,imm |  |  |  |  | Jump & Link J&L | CJ | C.J imm | JAL x0,imm
AND Immediate | I | ANDI rd,rs1,imm | C.ANDI*, C.ANDIN* |  | Atomic Read/Write Imm |  |  | CSRRWI rd,csr,imm | Store Store | S | FS{W,D,Q} rs1,rs2,imm |  |  |  |  | Jump & Link Register | CR | C.JALR rd,rs1 | JALR rd,rs1,0
Compare Set < | R | SLT rd,rs1,rs2 | C.SLT*, C.SLTR* |  | Atomic Read & Set Bit Imm |  |  | CSRRSI rd,csr,imm | Arithmetic ADD | R | FADD.{S,D,Q} rd,rs1,rs2 |  |  |  |  | System Sys BREAK | CI | C.SBREAK | SBREAK
Set < Immediate | I | SLTI rd,rs1,imm |  |  | Atomic Read & Clear Bit Imm |  |  | CSRRCI rd,csr,imm | SUBtract | R | FSUB.{S,D,Q} rd,rs1,rs2
Set < Unsigned | R | SLTU rd,rs1,rs2 | C.SLTU*, C.SLTUR* |  | Change Level Env. Return |  |  | ERET | MULtiply | R | FMUL.{S,D,Q} rd,rs1,rs2
Set < Unsigned Imm | I | SLTIU rd,rs1,imm |  |  | Trap Redirect to Supervisor |  |  | MRTS | DIVide | R | FDIV.{S,D,Q} rd,rs1,rs2
Jump & Link J&L | UJ | JAL rd,imm | C.J, C.JAL |  | Redirect Trap to Hypervisor |  |  | MRTH | SQuare RooT | R | FSQRT.{S,D,Q} rd,rs1
Jump & Link Register | UJ | JALR rd,rs1,imm | C.JALR, C.JR |  | Interrupt Wait for Interrupt |  |  | WFI | Mul-Add Multiply-ADD | R4 | FMADD.{S,D,Q} rd,rs1,rs2,rs3
Branches Branch = | SB | BEQ rs1,rs2,imm | C.BEQZ |  | MMU Supervisor FENCE |  |  | SFENCE.VM rs1 | Multiply-SUBtract | R4 | FMSUB.{S,D,Q} rd,rs1,rs2,rs3
Branch ≠ | SB | BNE rs1,rs2,imm | C.BNEZ | RVG Calling Convention |  |  |  |  | Negative Multiply-SUBtract | R4 | FNMSUB.{S,D,Q} rd,rs1,rs2,rs3
Branch < | SB | BLT rs1,rs2,imm | C.BLTZ* | Register | ABI Name | Saver | Description |  | Negative Multiply-ADD | R4 | FNMADD.{S,D,Q} rd,rs1,rs2,rs3
Branch ≥ | SB | BGE rs1,rs2,imm | C.BGEZ* | x0 | zero | --- | Hard-wired zero |  | Move Move from Integer | R | FMV.S.X rd,rs1 |  |  | FMV.{D,Q}.X rd,rs1
Branch < Unsigned | SB | BLTU rs1,rs2,imm |  | x1 | ra | Caller | Return address |  | Move to Integer | R | FMV.X.S rd,rs1 |  |  | FMV.X.{D,Q} rd,rs1
Branch ≥ Unsigned | SB | BGEU rs1,rs2,imm |  | x2 | sp | Callee | Stack pointer |  | Sign Inject SiGN source | R | FSGNJ.{S,D,Q} rd,rs1,rs2
Synch Synch threads | I | FENCE |  | x3 | gp | --- | Global pointer |  | Negative SiGN source | R | FSGNJN.{S,D,Q} rd,rs1,rs2
Synch Instr & Data | I | FENCE.I |  | x4 | tp | --- | Thread pointer |  | Xor SiGN source | R | FSGNJX.{S,D,Q} rd,rs1,rs2
System Env. CALL | I | ECALL |  | x5-7 | t0-2 | Caller | Temporaries |  | Min/Max MINimum | R | FMIN.{S,D,Q} rd,rs1,rs2
Environment BREAK | I | EBREAK | C.EBREAK | x8 | s0/fp | Callee | Saved register/frame pointer |  | MAXimum | R | FMAX.{S,D,Q} rd,rs1,rs2
Counters ReaD CYCLE | I | RDCYCLE rd |  | x9 | s1 | Callee | Saved register |  | Compare Compare Float = | R | FEQ.{S,D,Q} rd,rs1,rs2
ReaD CYCLE upper Half* | I | RDCYCLEH rd |  | x10-11 | a0-1 | Caller | Function arguments/return values |  | Compare Float < | R | FLT.{S,D,Q} rd,rs1,rs2
ReaD TIME | I | RDTIME rd |  | x12-17 | a2-7 | Caller | Function arguments |  | Compare Float ≤ | R | FLE.{S,D,Q} rd,rs1,rs2
ReaD TIME upper Half* | I | RDTIMEH rd |  | x18-27 | s2-11 | Callee | Saved registers |  | Convert Convert from Int | R | FCVT.{S,D,Q}.W rd,rs1 |  |  | FCVT.{S,D,Q}.{L,T} rd,rs1
ReaD INSTR RETired | I | RDINSTRET rd |  | x28-31 | t3-t6 | Caller | Temporaries |  | Convert from Int Unsigned | R | FCVT.{S,D,Q}.WU rd,rs1 |  |  | FCVT.{S,D,Q}.{L,T}U rd,rs1
ReaD INSTR upper Half* | I | RDINSTRETH rd | [6 empty] | Convert to Int | R | FCVT.W.{S,D,Q} rd,rs1 |  |  | FCVT.{L,T}.{S,D,Q} rd,rs1
* RV32I only |  |  | * RV32I only | [5 empty] | Convert to Int Unsigned | R | FCVT.WU.{S,D,Q} rd,rs1 |  |  | FCVT.{L,T}U.{S,D,Q} rd,rs1
32-bit Formats |  |  | 16-bit Formats (RVC) | [5 empty] | Categorization Classify Type | R | FCLASS.{S,D,Q} rd,rs1
[9 empty] | Configuration Read Status | R | FRCSR rd | RVG Calling Convention
R |  |  | CR |  |  | CB |  |  | Read Rounding Mode | R | FRRM rd | Register | ABI Name | Saver | Description
R4 |  |  | CI |  |  | CJ |  |  | Read Flags | R | FRFLAGS rd | f0-7 | ft0-7 | Caller | FP temporaries
I |  |  | CSS |  |  | CDS |  |  | Swap Status Reg | R | FSCSR rd,rs1 | f8-9 | fs0-1 | Callee | FP saved registers
S |  |  | CR3 |  |  | CSD |  |  | Swap Rounding Mode | R | FSRM rd,rs1 | f10-11 | fa0-1 | Caller | FP arguments/return values
SB |  |  | CL |  |  | CRI |  |  | Swap Flags | R | FSFLAGS rd,rs1 | f12-17 | fa2-7 | Caller | FP arguments
U |  |  | CS |  |  | CIW |  |  | Swap Rounding Mode Imm | I | FSRMI rd,imm | f18-27 | fs2-11 | Callee | FP saved registers
UJ | [8 empty] | Swap Flags Imm | I | FSFLAGSI rd,imm | f28-31 | ft8-11 | Caller | FP temporaries
RISC-V Integer Base Instructions (RV32I/64I/128I for 32-/64-/128-bit addresses), the optional compressed instruction extension (RVC), the privileged instrucitons, and the instruction formats. RISC-V has 31 registers (x1-x30 plus x0 is hard-wired to 0). Register width matches address size. The base has 40 integer instructions, plus 10 instructions for counters, system calls, and synchronization. RISC-V implementations must include these base instructions. RV64I and RV128I add 10 instructions for new data transfer and shift instructions for the wider data. RVC uses 16-bit formats and every instruction corresponds to an existing RVI intruction, although rd', rs1' and rs2' are limited to 8 registers and instructions with SP in the name use the Stack Pointer as an operand. To learn more, see www.riscv.org. | [8 empty] | Five RISC-V optional extensions of 10 multiply-divide instructions (RV32M); 11 optional atomic instructions (RV32A); and 25 floating-point instructions each for single-, double-, and quadruple-precision (RV32S, RV32D, RV32Q), which add registers f0-f31 whose width matches the widest precision and a FP control and status register fcsr. RVG is shorthand for RVIMAFD. Each address-size option adds instructions for the wider data: 4 wider multiples and divides; 11 wider versions of the atomic instructions; 6 moves and converts for floating point. The companion table shows the base instructions, the optional compressed instructions, the privileged instructions, and the instruction formats. To learn more, see www.riscv.org.
C.EBREAK
RISC-V Integer Base Instructions (RV32I/64I/128I), the optional compressed instruction extension (RVC), and the instruction formats. The state includes 31 general purpose registers x1-x31 and the pc (x0 is hardwired to 0). The register width matches the address size. The base has 40 classic RISC integer instructions, plus 10 instructions for counters, system calls, and synchronization. All RISC-V implementations must include these base instructions, and we call the 32-bit version RV32I. The 64-bit and 128-bit versions (RV64I and RV128I) expand all the registers to those widths and add 10 instructions for new data transfer and shift instructions of the wider formats. RVC uses 16-bit formats and every instruction corresponds to an existing RVI intruction, although rd', rs1' and rs2' are limited to 8 registers. The companion table lists five other optional instruction extensions. To learn more, see www.riscv.org.
RISC-V Integer Base Instructions (RV32I/64I/128I for 32-/64-/128-bit addresses), the optional compressed instruction extension (RVC), the privileged instrucitons, and the instruction formats. RISC-V has 31 registers (one is 0). Register width matches address size. The base has 40 integer instructions, plus 10 instructions for counters, system calls, and synchronization. All RISC-V implementations must include these base instructions. RV64I and RV128I add 10 instructions for new data transfer and shift instructions for the wider formats. RVC uses 16-bit formats and every instruction corresponds to an existing RVI intruction. To learn more, see www.riscv.org.
RVG Calling Convention
[16 empty] | Register | ABI Name | Saver | Description
[16 empty] | f0-7 | ft0-7 | Caller | FP temporaries
[16 empty] | f8-9 | fs0-1 | Callee | FP saved registers
[16 empty] | f10-11 | fa0-1 | Caller | FP arguments/return values
[16 empty] | f12-17 | fa2-7 | Caller | FP arguments
[16 empty] | f18-27 | fs2-11 | Callee | FP saved registers
[16 empty] | f28-31 | ft8-11 | Caller | FP temporaries

## V6
RISC-V Reference Card | [7 empty] | RISC-V Reference Card
RVI Base Instructions: RV32I, RV64I, and RV128I |  |  |  |  | RV Privileged Instructions |  |  | RVM Multiply-Divide Instruction Extension
Category Name | Fmt | RV32I Base | +RV{64,128} |  | Category Name | RV mnemonic |  | Category Name | Format | RV32M (Multiply-Divide) | +RV{64,128}
Loads Load Byte | I | LB rd,rs1,imm |  |  | CSR Access Atomic R/W | CSRRW rd,csr,rs1 |  | Multiply MULtiply | R | MUL rd,rs1,rs2 | MUL{W,D} rd,rs1,rs2
Load Halfword | I | LH rd,rs1,imm |  |  | Atomic Read & Set Bit | CSRRS rd,csr,rs1 |  | MULtiply upper Half | R | MULH rd,rs1,rs2
Load Word | I | LW rd,rs1,imm | L{D,Q} rd,rs1,imm |  | Atomic Read & Clear Bit | CSRRC rd,csr,rs1 |  | MULtiply Half Sign/Uns | R | MULHSU rd,rs1,rs2
Load Byte Unsigned | I | LBU rd,rs1,imm |  |  | Atomic R/W Imm | CSRRWI rd,csr,imm |  | MULtiply upper Half Uns | R | MULHU rd,rs1,rs2
Load Half Unsigned | I | LHU rd,rs1,imm | L{W,D}U rd,rs1,imm |  | Atomic Read & Set Bit Imm | CSRRSI rd,csr,imm |  | Divide DIVide | R | DIV rd,rs1,rs2 | DIV{W,D} rd,rs1,rs2
Stores Store Byte | S | SB rs1,rs2,imm |  |  | Atomic Read & Clear Bit Imm | CSRRCI rd,csr,imm |  | DIVide Unsigned | R | DIVU rd,rs1,rs2
Store Halfword | S | SH rs1,rs2,imm |  |  | Change Level Env. Call | ECALL |  | Remainder REMainder | R | REM rd,rs1,rs2 | REM{W,D} rd,rs1,rs2
Store Word | S | SW rs1,rs2,imm | S{D,Q} rs1,rs2,imm |  | Environment Breakpoint | EBREAK |  | REMainder Unsigned | R | REMU rd,rs1,rs2 | REMU{W,D} rd,rs1,rs2
Shifts Shift Left | R | SLL rd,rs1,rs2 | SLL{W,D} rd,rs1,rs2 |  | Environment Return | ERET |  | RVA Atomic Instruction Extension
Shift Left Immediate | I | SLLI rd,rs1,shamt | SLLI{W,D} rd,rs1,shamt |  | Trap Redirect to Supervisor | MRTS |  | Category Name | Format | RV32A (Atomic) | +RV{64,128}
Shift Right | R | SRL rd,rs1,rs2 | SRL{W,D} rd,rs1,rs2 |  | Redirect Trap to Hypervisor | MRTH |  | Load Load Reserved | R | LR.W rd,rs1 | LR.{D,Q} rd,rs1
Shift Right Immediate | I | SRLI rd,rs1,shamt | SRLI{W,D} rd,rs1,shamt |  | Hypervisor Trap to Supervisor | HRTS |  | Store Store Conditional | R | SC.W rd,rs1,rs2 | SC.{D,Q} rd,rs1,rs2
Shift Right Arithmetic | R | SRA rd,rs1,rs2 | SRA{W,D} rd,rs1,rs2 |  | Interrupt Wait for Interrupt | WFI |  | Swap SWAP | R | AMOSWAP.W rd,rs1,rs2 | AMOSWAP.{D,Q} rd,rs1,rs2
Shift Right Arith Imm | I | SRAI rd,rs1,shamt | SRAI{W,D} rd,rs1,shamt |  | MMU Supervisor FENCE | SFENCE.VM rs1 |  | Add ADD | R | AMOADD.W rd,rs1,rs2 | AMOADD.{D,Q} rd,rs1,rs2
Arithmetic ADD | R | ADD rd,rs1,rs2 | ADD{W,D} rd,rs1,rs2 |  |  |  |  | Logical XOR | R | AMOXOR.W rd,rs1,rs2 | AMOXOR.{D,Q} rd,rs1,rs2
ADD Immediate | I | ADDI rd,rs1,imm | ADDI{W,D} rd,rs1,imm |  |  |  |  | AND | R | AMOAND.W rd,rs1,rs2 | AMOAND.{D,Q} rd,rs1,rs2
SUBtract | R | SUB rd,rs1,rs2 | SUB{W,D} rd,rs1,rs2 |  |  |  |  | OR | R | AMOOR.W rd,rs1,rs2 | AMOOR.{D,Q} rd,rs1,rs2
Load Upper Imm | U | LUI rd,imm | RVC Compressed (16 bit) Instruction Extension |  |  |  |  | Min/Max MINimum | R | AMOMIN.W rd,rs1,rs2 | AMOMIN.{D,Q} rd,rs1,rs2
Add Upper Imm to PC | U | AUIPC rd,imm | Category Name | Fmt | RVC | RVI equivalent |  | MAXimum | R | AMOMAX.W rd,rs1,rs2 | AMOMAX.{D,Q} rd,rs1,rs2
Logical XOR | R | XOR rd,rs1,rs2 | Loads Load Word | CL | C.LW rd′,rs1′,imm | LW rd′,rs1′,imm*4 |  | MINimum Unsigned | R | AMOMINU.W rd,rs1,rs2 | AMOMINU.{D,Q} rd,rs1,rs2
XOR Immediate | I | XORI rd,rs1,imm | Load Word SP | CI | C.LWSP rd,imm | LW rd,sp,imm*4 |  | MAXimum Unsigned | R | AMOMAXU.W rd,rs1,rs2 | AMOMAXU.{D,Q} rd,rs1,rs2
OR | R | OR rd,rs1,rs2 | Load Double | CL | C.LD rd′,rs1′,imm | LD rd′,rs1′,imm*8 |  | Three Floating-Point Instruction Extensions: RVF, RVD, & RVQ
OR Immediate | I | ORI rd,rs1,imm | Load Double SP | CI | C.LDSP rd,imm | LD rd,sp,imm*8 |  | Category Name | Format | RV32{F,D,Q} (SP,DP,QP Fl. Pt.) | +RV{64,128}
AND | R | AND rd,rs1,rs2 | Load Quad | CL | C.LQ rd′,rs1′,imm | LQ rd′,rs1′,imm*16 |  | Load Load | I | FL{W,D,Q} rd,rs1,imm
AND Immediate | I | ANDI rd,rs1,imm | Load Quad SP | CI | C.LQSP rd,imm | LQ rd,sp,imm*16 |  | Store Store | S | FS{W,D,Q} rs1,rs2,imm
Compare Set < | R | SLT rd,rs1,rs2 | Stores Store Word | CS | C.SW rs1′,rs2′,imm | SW rs1′,rs2′,imm*4 |  | Arithmetic ADD | R | FADD.{S,D,Q} rd,rs1,rs2
Set < Immediate | I | SLTI rd,rs1,imm | Store Word SP | CSS | C.SWSP rs2,imm | SW rs2,sp,imm*4 |  | SUBtract | R | FSUB.{S,D,Q} rd,rs1,rs2
Set < Unsigned | R | SLTU rd,rs1,rs2 | Store Double | CS | C.SD rs1′,rs2′,imm | SD rs1′,rs2′,imm*8 |  | MULtiply | R | FMUL.{S,D,Q} rd,rs1,rs2
Set < Imm Unsigned | I | SLTIU rd,rs1,imm | Store Double SP | CSS | C.SDSP rs2,imm | SD rs2,sp,imm*8 |  | DIVide | R | FDIV.{S,D,Q} rd,rs1,rs2
Branches Branch = | SB | BEQ rs1,rs2,imm | Store Quad | CS | C.SQ rs1′,rs2′,imm | SQ rs1′,rs2′,imm*16 |  | SQuare RooT | R | FSQRT.{S,D,Q} rd,rs1
Branch ≠ | SB | BNE rs1,rs2,imm | Store Quad SP | CSS | C.SQSP rs2,imm | SQ rs2,sp,imm*16 |  | Mul-Add Multiply-ADD | R4 | FMADD.{S,D,Q} rd,rs1,rs2,rs3
Branch < | SB | BLT rs1,rs2,imm | Arithmetic ADD | CR | C.ADD rd,rs1 | ADD rd,rd,rs1 |  | Multiply-SUBtract | R4 | FMSUB.{S,D,Q} rd,rs1,rs2,rs3
Branch ≥ | SB | BGE rs1,rs2,imm | ADD Word | CR | C.ADDW rd,rs1 | ADDW rd,rd,imm |  | Negative Multiply-SUBtract | R4 | FNMSUB.{S,D,Q} rd,rs1,rs2,rs3
Branch < Unsigned | SB | BLTU rs1,rs2,imm | ADD Immediate | CI | C.ADDI rd,imm | ADDI rd,rd,imm |  | Negative Multiply-ADD | R4 | FNMADD.{S,D,Q} rd,rs1,rs2,rs3
Branch ≥ Unsigned | SB | BGEU rs1,rs2,imm | ADD Word Imm | CI | C.ADDIW rd,imm | ADDIW rd,rd,imm |  | Move Move from Integer | R | FMV.S.X rd,rs1 | FMV.{D,Q}.X rd,rs1
Jump & Link J&L | UJ | JAL rd,imm | ADD SP Imm * 16 | CI | C.ADDI16SP x0,imm | ADDI sp,sp,imm*16 |  | Move to Integer | R | FMV.X.S rd,rs1 | FMV.X.{D,Q} rd,rs1
Jump & Link Register | UJ | JALR rd,rs1,imm | ADD SP Imm * 4 | CIW | C.ADDI4SPN rd',imm | ADDI rd',sp,imm*4 |  | Sign Inject SiGN source | R | FSGNJ.{S,D,Q} rd,rs1,rs2
Synch Synch threads | I | FENCE | Load Immediate | CI | C.LI rd,imm | ADDI rd,x0,imm |  | Negative SiGN source | R | FSGNJN.{S,D,Q} rd,rs1,rs2
Synch Instr & Data | I | FENCE.I | Load Upper Imm | CI | C.LUI rd,imm | LUI rd,imm |  | Xor SiGN source | R | FSGNJX.{S,D,Q} rd,rs1,rs2
System System CALL | I | SCALL | MoVe | CR | C.MV rd,rs1 | ADD rd,rs1,x0 |  | Min/Max MINimum | R | FMIN.{S,D,Q} rd,rs1,rs2
System BREAK | I | SBREAK | SUB | CR | C.SUB rd,rs1 | SUB rd,rd,rs1 |  | MAXimum | R | FMAX.{S,D,Q} rd,rs1,rs2
Counters ReaD CYCLE | I | RDCYCLE rd | Shifts Shift Left Imm | CI | C.SLLI rd,imm | SLLI rd,rd,imm |  | Compare Compare Float = | R | FEQ.{S,D,Q} rd,rs1,rs2
ReaD CYCLE upper Half | I | RDCYCLEH rd | Branches Branch=0 | CB | C.BEQZ rs1′,imm | BEQ rs1',x0,imm |  | Compare Float < | R | FLT.{S,D,Q} rd,rs1,rs2
ReaD TIME | I | RDTIME rd | Branch≠0 | CB | C.BNEZ rs1′,imm | BNE rs1',x0,imm |  | Compare Float ≤ | R | FLE.{S,D,Q} rd,rs1,rs2
ReaD TIME upper Half | I | RDTIMEH rd | Jump Jump | CJ | C.J imm | JAL x0,imm |  | Convert Convert from Int | R | FCVT.{S,D,Q}.W rd,rs1 | FCVT.{S,D,Q}.{L,T} rd,rs1
ReaD INSTR RETired | I | RDINSTRET rd | Jump Register | CR | C.JR rd,rs1 | JALR x0,rs1,0 |  | Convert from Int Unsigned | R | FCVT.{S,D,Q}.WU rd,rs1 | FCVT.{S,D,Q}.{L,T}U rd,rs1
ReaD INSTR upper Half | I | RDINSTRETH rd | Jump & Link J&L | CJ | C.JAL imm | JAL x1,imm |  | Convert to Int | R | FCVT.W.{S,D,Q} rd,rs1 | FCVT.{L,T}.{S,D,Q} rd,rs1
|  |  | Jump & Link Register | CR | C.JALR rs1 | JALR x1,rs1,0 |  | Convert to Int Unsigned | R | FCVT.WU.{S,D,Q} rd,rs1 | FCVT.{L,T}U.{S,D,Q} rd,rs1
|  |  | System Env. BREAK | CI | C.EBREAK | EBREAK |  | Categorization Classify Type | R | FCLASS.{S,D,Q} rd,rs1
32-bit Formats |  |  |  | 16-bit Formats |  |  |  | Configuration Read Status | R | FRCSR rd
|  |  |  | CR |  |  |  | Read Rounding Mode | R | FRRM rd
R |  |  |  | CI |  |  |  | Read Flags | R | FRFLAGS rd
R4 |  |  |  | CSS |  |  |  | Swap Status Reg | R | FSCSR rd,rs1
I |  |  |  | CIW |  |  |  | Swap Rounding Mode | R | FSRM rd,rs1
SB |  |  |  | CL |  |  |  | Swap Flags | R | FSFLAGS rd,rs1
U |  |  |  | CS |  |  |  | Swap Rounding Mode Imm | I | FSRMI rd,imm
UJ |  |  |  | CB |  |  |  | Swap Flags Imm | I | FSFLAGSI rd,imm
|  |  |  | CJ |  |  | Five RISC-V optional extensions of 10 multiply-divide instructions (RV32M); 11 optional atomic instructions (RV32A); and 25 floating-point instructions each for single-, double-, and quadruple-precision (RV32F, RV32D, RV32Q), which add registers f0-f31 whose width matches the widest precision and a floating-point control and status register fcsr. Each address-size option adds a few more instructions: 4 multiples and divides; 11 atomic instructions; 6 moves and converts for floating point. To learn more, see www.riscv.org.
RISC-V Integer Base (RV32I/64I/128I), privileged, and optional compressed extension (RVC). The base has <50 instructions, and must be included. RV64I and RV128I expand registers to 64 or 128 bits and add 10 instructions for the wider formats. Every 16-bit RVC instruction corresponds to an existing RVI intruction. The width of registers x1-x31 matches the address size. See www.riscv.org

## Gteen Card
Open Reference Card ¨ | [7 empty] | Open Reference Card ≠
Base Integer Instructions: RV32I and RV64I |  |  |  |  | RV Privileged Instructions |  |  | Optional Multiply-Divide Instruction Extension: RVM | [5 empty] | Optional Vector Extension: RVV
Category Name | Fmt | RV32I Base | +RV64I |  | Category Name | Fmt | RV mnemonic | Category Name | Fmt | RV32M (Multiply-Divide) | +RV64M |  |  | Name | Fmt | RV32V/R64V
Shifts Shift Left Logical | R | SLL rd,rs1,rs2 | SLLW rd,rs1,rs2 |  | Trap Mach-mode trap return | R | MRET | Multiply MULtiply | R | MUL rd,rs1,rs2 | MULW rd,rs1,rs2 |  |  | SET Vector Len. | R | SETVL rd,rs1
Shift Left Log. Imm. | I | SLLI rd,rs1,shamt | SLLIW rd,rs1,shamt |  | Supervisor-mode trap return | R | SRET | MULtiply High | R | MULH rd,rs1,rs2 |  |  |  | MULtiply High | R | VMULH rd,rs1,rs2
Shift Right Logical | R | SRL rd,rs1,rs2 | SRLW rd,rs1,rs2 |  | Interrupt Wait for Interrupt | R | WFI | MULtiply High Sign/Uns | R | MULHSU rd,rs1,rs2 |  |  |  | REMainder | R | VREM rd,rs1,rs2
Shift Right Log. Imm. | I | SRLI rd,rs1,shamt | SRLIW rd,rs1,shamt |  | MMU Virtual Memory FENCE | R | SFENCE.VMA rs1,rs2 | MULtiply High Uns | R | MULHU rd,rs1,rs2 |  |  |  | Shift Left Log. | R | VSLL rd,rs1,rs2
Shift Right Arithmetic | R | SRA rd,rs1,rs2 | SRAW rd,rs1,rs2 |  | Examples of the 60 RV Pseudoinstructions |  |  | Divide DIVide | R | DIV rd,rs1,rs2 | DIVW rd,rs1,rs2 |  |  | Shift Right Log. | R | VSRL rd,rs1,rs2
Shift Right Arith. Imm. | I | SRAI rd,rs1,shamt | SRAIW rd,rs1,shamt |  | Branch = 0 (BEQ rs,x0,imm) | J | BEQZ rs,imm | DIVide Unsigned | R | DIVU rd,rs1,rs2 |  |  |  | Shift R. Arith. | R | VSRA rd,rs1,rs2
Arithmetic ADD | R | ADD rd,rs1,rs2 | ADDW rd,rs1,rs2 |  | Jump (uses JAL x0,imm) | J | J imm | Remainder REMainder | R | REM rd,rs1,rs2 | REMW rd,rs1,rs2 |  |  | LoaD | I | VLD rd,rs1,imm
ADD Immediate | I | ADDI rd,rs1,imm | ADDIW rd,rs1,imm |  | MoVe (uses ADDI rd,rs,0) | R | MV rd,rs | REMainder Unsigned | R | REMU rd,rs1,rs2 | REMUW rd,rs1,rs2 |  |  | LoaD Strided | R | VLDS rd,rs1,rs2
SUBtract | R | SUB rd,rs1,rs2 | SUBW rd,rs1,rs2 |  | RETurn (uses JALR x0,0,ra) | I | RET | Optional Atomic Instruction Extension: RVA | [5 empty] | LoaD indeXed | R | VLDX rd,rs1,rs2
Load Upper Imm | U | LUI rd,imm | Optional Compressed (16-bit) Instruction Extension: RV32C |  |  |  |  | Category Name | Fmt | RV32A (Atomic) | +RV64A |  |  | STore | S | VST rd,rs1,imm
Add Upper Imm to PC | U | AUIPC rd,imm | Category Name | Fmt | RVC | RISC-V equivalent |  | Load Load Reserved | R | LR.W rd,rs1 | LR.D rd,rs1 |  |  | STore Strided | R | VSTS rd,rs1,rs2
Logical XOR | R | XOR rd,rs1,rs2 | Loads Load Word | CL | C.LW rd′,rs1′,imm | LW rd′,rs1′,imm*4 |  | Store Store Conditional | R | SC.W rd,rs1,rs2 | SC.D rd,rs1,rs2 |  |  | STore indeXed | R | VSTX rd,rs1,rs2
XOR Immediate | I | XORI rd,rs1,imm | Load Word SP | CI | C.LWSP rd,imm | LW rd,sp,imm*4 |  | Swap SWAP | R | AMOSWAP.W rd,rs1,rs2 | AMOSWAP.D rd,rs1,rs2 |  |  | AMO SWAP | R | AMOSWAP rd,rs1,rs2
OR | R | OR rd,rs1,rs2 | Float Load Word SP | CL | C.FLW rd′,rs1′,imm | FLW rd′,rs1′,imm*8 |  | Add ADD | R | AMOADD.W rd,rs1,rs2 | AMOADD.D rd,rs1,rs2 |  |  | AMO ADD | R | AMOADD rd,rs1,rs2
OR Immediate | I | ORI rd,rs1,imm | Float Load Word | CI | C.FLWSP rd,imm | FLW rd,sp,imm*8 |  | Logical XOR | R | AMOXOR.W rd,rs1,rs2 | AMOXOR.D rd,rs1,rs2 |  |  | AMO XOR | R | AMOXOR rd,rs1,rs2
AND | R | AND rd,rs1,rs2 | Float Load Double | CL | C.FLD rd′,rs1′,imm | FLD rd′,rs1′,imm*16 |  | AND | R | AMOAND.W rd,rs1,rs2 | AMOAND.D rd,rs1,rs2 |  |  | AMO AND | R | AMOAND rd,rs1,rs2
AND Immediate | I | ANDI rd,rs1,imm | Float Load Double SP | CI | C.FLDSP rd,imm | FLD rd,sp,imm*16 |  | OR | R | AMOOR.W rd,rs1,rs2 | AMOOR.D rd,rs1,rs2 |  |  | AMO OR | R | AMOOR rd,rs1,rs2
Compare Set < | R | SLT rd,rs1,rs2 | Stores Store Word | CS | C.SW rs1′,rs2′,imm | SW rs1′,rs2′,imm*4 |  | Min/Max MINimum | R | AMOMIN.W rd,rs1,rs2 | AMOMIN.D rd,rs1,rs2 |  |  | AMO MINimum | R | AMOMIN rd,rs1,rs2
Set < Immediate | I | SLTI rd,rs1,imm | Store Word SP | CSS | C.SWSP rs2,imm | SW rs2,sp,imm*4 |  | MAXimum | R | AMOMAX.W rd,rs1,rs2 | AMOMAX.D rd,rs1,rs2 |  |  | AMO MAXimum | R | AMOMAX rd,rs1,rs2
Set < Unsigned | R | SLTU rd,rs1,rs2 | Float Store Word | CS | C.FSW rs1′,rs2′,imm | FSW rs1′,rs2′,imm*8 |  | MINimum Unsigned | R | AMOMINU.W rd,rs1,rs2 | AMOMINU.D rd,rs1,rs2 |  |  | Predicate = | R | VPEQ rd,rs1,rs2
Set < Imm Unsigned | I | SLTIU rd,rs1,imm | Float Store Word SP | CSS | C.FSWSP rs2,imm | FSW rs2,sp,imm*8 |  | MAXimum Unsigned | R | AMOMAXU.W rd,rs1,rs2 | AMOMAXU.D rd,rs1,rs2 |  |  | Predicate ≠ | R | VPNE rd,rs1,rs2
Branches Branch = | B | BEQ rs1,rs2,imm | Float Store Double | CS | C.FSD rs1′,rs2′,imm | FSD rs1′,rs2′,imm*16 |  | Two Optional Floating-Point Instruction Extensions: RVF & RVD | [5 empty] | Predicate < | R | VPLT rd,rs1,rs2
Branch ≠ | B | BNE rs1,rs2,imm | Float Store Double SP | CSS | C.FSDSP rs2,imm | FSD rs2,sp,imm*16 |  | Category Name | Fmt | RV32{F¦D} (SP,DP Fl. Pt.) | +RV64{F¦D} |  |  | Predicate ≥ | R | VPGE rd,rs1,rs2
Branch < | B | BLT rs1,rs2,imm | Arithmetic ADD | CR | C.ADD rd,rs1 | ADD rd,rd,rs1 |  | Move Move from Integer | R | FMV.W.X rd,rs1 | FMV.D.X rd,rs1 |  |  | Predicate AND | R | VPAND rd,rs1,rs2
Branch ≥ | B | BGE rs1,rs2,imm | ADD Immediate | CI | C.ADDI rd,imm | ADDI rd,rd,imm |  | Move to Integer | R | FMV.X.W rd,rs1 | FMV.X.D rd,rs1 |  |  | Pred. AND NOT | R | VPANDN rd,rs1,rs2
Branch < Unsigned | B | BLTU rs1,rs2,imm | ADD SP Imm * 16 | CI | C.ADDI16SP x0,imm | ADDI sp,sp,imm*16 |  | Convert ConVerT from Int | R | FCVT.{S¦D}.W rd,rs1 | FCVT.{S¦D}.L rd,rs1 |  |  | Predicate OR | R | VPOR rd,rs1,rs2
Branch ≥ Unsigned | B | BGEU rs1,rs2,imm | ADD SP Imm * 4 | CIW | C.ADDI4SPN rd',imm | ADDI rd',sp,imm*4 |  | ConVerT from Int Unsigned | R | FCVT.{S¦D}.WU rd,rs1 | FCVT.{S¦D}.LU rd,rs1 |  |  | Predicate XOR | R | VPXOR rd,rs1,rs2
Jump & Link J&L | J | JAL rd,imm | SUB | CR | C.SUB rd,rs1 | SUB rd,rd,rs1 |  | ConVerT to Int | R | FCVT.W.{S¦D} rd,rs1 | FCVT.L.{S¦D} rd,rs1 |  |  | Predicate NOT | R | VPNOT rd,rs1
Jump & Link Register | I | JALR rd,rs1,imm | AND | CR | C.AND rd,rs1 | AND rd,rd,rs1 |  | ConVerT to Int Unsigned | R | FCVT.WU.{S¦D} rd,rs1 | FCVT.LU.{S¦D} rd,rs1 |  |  | Pred. SWAP | R | VPSWAP rd,rs1
Synch Synch thread | I | FENCE | AND Immediate | CI | C.ANDI rd,imm | ANDI rd,rd,imm |  | Load Load | I | FL{W,D} rd,rs1,imm | Calling Convention |  |  | MOVe | R | VMOV rd,rs1
Synch Instr & Data | I | FENCE.I | OR | CR | C.OR rd,rs1 | OR rd,rd,rs1 |  | Store Store | S | FS{W,D} rs1,rs2,imm | Register | ABI Name | Saver | ConVerT | R | VCVT rd,rs1
Environment CALL | I | ECALL | eXclusive OR | CR | C.XOR rd,rs1 | AND rd,rd,rs1 |  | Arithmetic ADD | R | FADD.{S¦D} rd,rs1,rs2 | x0 | zero | --- | ADD | R | VADD rd,rs1,rs2
BREAK | I | EBREAK | MoVe | CR | C.MV rd,rs1 | ADD rd,rs1,x0 |  | SUBtract | R | FSUB.{S¦D} rd,rs1,rs2 | x1 | ra | Caller | SUBtract | R | VSUB rd,rs1,rs2
|  |  | Load Immediate | CI | C.LI rd,imm | ADDI rd,x0,imm |  | MULtiply | R | FMUL.{S¦D} rd,rs1,rs2 | x2 | sp | Callee | MULtiply | R | VMUL rd,rs1,rs2
Control Status Register (CSR) |  |  | Load Upper Imm | CI | C.LUI rd,imm | LUI rd,imm |  | DIVide | R | FDIV.{S¦D} rd,rs1,rs2 | x3 | gp | --- | DIVide | R | VDIV rd,rs1,rs2
Read/Write | I | CSRRW rd,csr,rs1 | Shifts Shift Left Imm | CI | C.SLLI rd,imm | SLLI rd,rd,imm |  | SQuare RooT | R | FSQRT.{S¦D} rd,rs1 | x4 | tp | --- | SQuare RooT | R | VSQRT rd,rs1,rs2
Read & Set Bit | I | CSRRS rd,csr,rs1 | Shift Right Ari. Imm. | CI | C.SRAI rd,imm | SRAI rd,rd,imm |  | Mul-Add Multiply-ADD | R | FMADD.{S¦D} rd,rs1,rs2,rs3 | x5-7 | t0-2 | Caller | Multiply-ADD | R | VFMADD rd,rs1,rs2,rs3
Read & Clear Bit | I | CSRRC rd,csr,rs1 | Shift Right Log. Imm. | CI | C.SRLI rd,imm | SRLI rd,rd,imm |  | Multiply-SUBtract | R | FMSUB.{S¦D} rd,rs1,rs2,rs3 | x8 | s0/fp | Callee | Multiply-SUB | R | VFMSUB rd,rs1,rs2,rs3
Read/Write Imm | I | CSRRWI rd,csr,imm | Branches Branch=0 | CB | C.BEQZ rs1′,imm | BEQ rs1',x0,imm |  | Negative Multiply-SUBtract | R | FNMSUB.{S¦D} rd,rs1,rs2,rs3 | x9 | s1 | Callee | Neg. Mul.-SUB | R | VFNMSUB rd,rs1,rs2,rs3
Read & Set Bit Imm | I | CSRRSI rd,csr,imm | Branch≠0 | CB | C.BNEZ rs1′,imm | BNE rs1',x0,imm |  | Negative Multiply-ADD | R | FNMADD.{S¦D} rd,rs1,rs2,rs3 | x10-11 | a0-1 | Caller | Neg. Mul.-ADD | R | VFNMADD rd,rs1,rs2,rs3
Read & Clear Bit Imm | I | CSRRCI rd,csr,imm | Jump Jump | CJ | C.J imm | JAL x0,imm |  | Sign Inject SiGN source | R | FSGNJ.{S¦D} rd,rs1,rs2 | x12-17 | a2-7 | Caller | SiGN inJect | R | VSGNJ rd,rs1,rs2
|  |  | Jump Register | CR | C.JR rd,rs1 | JALR x0,rs1,0 |  | Negative SiGN source | R | FSGNJN.{S¦D} rd,rs1,rs2 | x18-27 | s2-11 | Callee | Neg SiGN inJect | R | VSGNJN rd,rs1,rs2
|  |  | Jump & Link J&L | CJ | C.JAL imm | JAL ra,imm |  | Xor SiGN source | R | FSGNJX.{S¦D} rd,rs1,rs2 | x28-31 | t3-t6 | Caller | Xor SiGN inJect | R | VSGNJX rd,rs1,rs2
Loads Load Byte | I | LB rd,rs1,imm | Jump & Link Register | CR | C.JALR rs1 | JALR ra,rs1,0 |  | Min/Max MINimum | R | FMIN.{S¦D} rd,rs1,rs2 | f0-7 | ft0-7 | Caller | MINimum | R | VMIN rd,rs1,rs2
Load Halfword | I | LH rd,rs1,imm | System Env. BREAK | CI | C.EBREAK | EBREAK |  | MAXimum | R | FMAX.{S¦D} rd,rs1,rs2 | f8-9 | fs0-1 | Callee | MAXimum | R | VMAX rd,rs1,rs2
Load Byte Unsigned | I | LBU rd,rs1,imm | +RV64I |  | Optional Compressed Extention: RV64C |  |  | Compare compare Float = | R | FEQ.{S¦D} rd,rs1,rs2 | f10-11 | fa0-1 | Caller | XOR | R | VXOR rd,rs1,rs2
Load Half Unsigned | I | LHU rd,rs1,imm | LWU rd,rs1,imm |  | All RV32C (except C.JAL, 4 word loads, 4 word strores) plus: |  |  | compare Float < | R | FLT.{S¦D} rd,rs1,rs2 | f12-17 | fa2-7 | Caller | OR | R | VOR rd,rs1,rs2
Load Word | I | LW rd,rs1,imm | LD rd,rs1,imm |  | ADD Word (C.ADDW) | Load Doubleword (C.LD) |  | compare Float ≤ | R | FLE.{S¦D} rd,rs1,rs2 | f18-27 | fs2-11 | Callee | AND | R | VAND rd,rs1,rs2
Stores Store Byte | S | SB rs1,rs2,imm |  |  | ADD Imm. Word (C.ADDIW) | Load Doubleword SP (C.LDSP) |  | Categorize CLASSify type | R | FCLASS.{S¦D} rd,rs1 | f28-31 | ft8-11 | Caller | CLASS | R | VCLASS rd,rs1
Store Halfword | S | SH rs1,rs2,imm |  |  | SUBtract Word (C.SUBW) | Store Doubleword (C.SD) |  | Configure Read Status | R | FRCSR rd | zero | Hardwired zero |  | SET Data Conf. | R | VSETDCFG rd,rs1
Store Word | S | SW rs1,rs2,imm | SD rs1,rs2,imm |  |  | Store Doubleword SP (C.SDSP) |  | Read Rounding Mode | R | FRRM rd | ra | Return address |  | EXTRACT | R | VEXTRACT rd,rs1,rs2
32-bit Instruction Formats |  |  |  |  | 16-bit (RVC) Instruction Formats |  |  | Read Flags | R | FRFLAGS rd | sp | Stack pointer |  | MERGE | R | VMERGE rd,rs1,rs2
R |  |  |  |  | CR |  |  | Swap Status Reg | R | FSCSR rd,rs1 | gp | Global pointer |  | SELECT | R | VSELECT rd,rs1,rs2
I |  |  |  |  | CI |  |  | Swap Rounding Mode | R | FSRM rd,rs1 | tp | Thread pointer
S |  |  |  |  | CSS |  |  | Swap Flags | R | FSFLAGS rd,rs1 | t0-6,ft0-11 | Temporaries
B |  |  |  |  | CIW |  |  | Swap Rounding Mode Imm | I | FSRMI rd,imm | s0-11,fs0-11 | Saved registers
U |  |  |  |  | CL |  |  | Swap Flags Imm | I | FSFLAGSI rd,imm | a0-7,fa0-7 | Function args
J |  |  |  |  | CS |  |  | RISC-V calling convention and five optional extensions: 8 RV32M; 11 RV32A; 34 floating-point instructions each for 32- and 64-bit data (RV32F, RV32D); and 53 RV32V. Using regex notation, {} means set, so FADD.{F¦D} is both FADD.F and FADD.D. RV32{F¦D} adds registers f0-f31, whose width matches the widest precision, and a floating-point control and status register fcsr. RV32V adds vector registers v0-v31, vector predicate registers vp0-vp7, and vector length register vl. RV64 adds a few instructions: RVM gets 4, RVA 11, RVF 6, RVD 6, and RVV 0.
CB
CJ
RISC-V Integer Base (RV32I/64I), privileged, and optional RV32/64C. Registers x1-x31 and the PC are 32 bits wide in RV32I and 64 in RV64I (x0=0). RV64I adds 12 instructions for the wider data. Every 16-bit RVC instruction maps to an existing 32-bit RISC-V instruction.
If RVC is longer
1) go to unsigned notation, which saves 2 rows
2) If need more, could do radical shift of V9 revised, which leaves lots of white space on page 1
Just make register calling convention wider and place floats below it